## Thruna40kW_1006_1
[Result Details]
Result Name | [78.43] ThrunaEndurance | Endurance-2023-MIS
Date Created | 10/6/2023 6:28:14 PM
Track | Endurance-2023-MIS
Track Configuration | Closed Circuit
Vehicle | ThrunaEndurance
[KPI Values]
Lap time [s] | 78.4317
Percent in Corners [%] | 57.2311
Percent Accelerating [%] | 54.9975
Percent Braking [%] | 44.3015
Percent Coasting [%] | 0.1939
Percent 100% Throttle [%] | 33.1073
Percent TCS Enabled [%] | 97.3478
Lowest Speed [km/h] | 26.5816
Highest Speed [km/h] | 77.2664
Average Speed [km/h] | 50.4596
Energy Spent [kJ] | 292.1503
Fuel Consumption [kg] | âˆž
Gear Shifts [-] | 0
Maximum Lateral Acceleration [m/s^2] | 14.8237
Maximum Longitudinal Acceleration [m/s^2] | 2.1122
Maximum Longitudinal Deceleration [m/s^2] | -6.081
Time in Sector 1 [s] | 78.4317
Maximum Speed in Sector 1 [km/h] | 77.2664
Minimum Speed in Sector 1 [km/h] | 26.5816
Percent in Gear 1 [%] | 100
[Vehicle Parameters]
Mass Longitudinal Friction [kg] | 0
Vehicle Mass [kg] | 225
Drag Coefficient [-] | 1
Downforce Coefficient [-] | 0.01
Aero Efficiency [-] | 0.01
Frontal Area [m^2] | 0.8
Drivetrain Efficiency [%] | 90
Tire Rolling Radius [m] | 0.229
Air Density [kg/m^3] | 1.2
Rev Limit [rpm] | 7600
Longitudinal Friction [-] | 0.5
Lateral Friction [-] | 1.51
Final Drive Ratio [-] | 4.2
Fuel Energy Density [J/kg] | 720000
Engine Thermal Efficiency [%] | 0
Tire Rolling Drag [-] | 0.02
Power Scaling Factor [%] | 100
Aero Scaling Factor [%] | 100
Grip Scaling Factor [%] | 100
Mass Lateral Friction [kg] | 0
Load Sensitivity Lateral Friction [-] | 0
Load Sensitivity Longitudinal Friction [-] | 0
Gear Ratio Data [-] | 0
Gear Shift Points [rpm] | 0
Torque Data [N.m] | 0
RPM Data [rpm] | 0
[Vehicle KPIs]
Top Speed [km/h] | 149.1985
Acceleration Time To Speed [27.778 km/h] [s] | 19.7572
Acceleration Time For Distance [100 m] [s] | 20.5159
Deceleration Time For Speed [27.778 km/h] [s] | 1.9551
Deceleration Distance For Speed [27.778 km/h] [m] | 26.2
[Simulation Results]
speed | elapsedTime | elapsedDistance | lateralAcceleration | longitudinalAcceleration | gear | gearRatio | engineSpeed | torque | power | downForce | dragForce | tractionControl | throttlePosition | brakePosition | cornerRadius | sectorIndex | maximumCornerSpeed | loadSensitiveLatGrip | loadSensitiveLongGrip | yawangle | yawvelocity | yawacceleration | xposition | yposition | trackelevation | fz
Speed (linear) | Time | Length | Acceleration (linear) | Acceleration (linear) | Unitless | Unitless | Speed (angular) | Torque | Power | Force | Force | Ratio | Ratio | Ratio | Length | Unitless | Speed (linear) | Unitless | Unitless | Angle | Speed (angular) | Acceleration (angular) | Length | Length | Length | Force
km/h | s | m | m/s^2 | m/s^2 | - | - | rpm | N.m | kW | N | N | % | % | % | m | - | km/h | - | - | deg | rpm | deg/s^2 | m | m | m | N
37.3812 | 0 | 0.25 | 0 | 2.0272 | 1 | 4.2 | 1818.5962 | 0 | 0 | 0.51754 | 0 | 0 | 0 | 0 | 0 | 1 | 0 | 0 | 0 | 0 | 0 | 0 | 0.030467 | -0.24814 | 0 | 2207.7675
37.5569 | 0.024076 | 0.5 | 0 | 2.0268 | 1 | 4.2 | 1827.1427 | 100 | 19.1338 | 0.52242 | 52.2415 | 66.5623 | 100 | 100 | 0 | 1 | 0 | 1.51 | 0.5 | 0 | 0 | 0 | 0.059918 | -0.51191 | 0 | 2207.7724
37.7316 | 0.04804 | 0.75 | 0 | 2.0246 | 1 | 4.2 | 1835.6401 | 100 | 19.2228 | 0.52729 | 52.7286 | 66.5622 | 100 | 100 | 0 | 1 | 0 | 1.51 | 0.5 | 0 | 0 | 0 | 0.089369 | -0.77569 | 0 | 2207.7773
37.9052 | 0.071893 | 1 | 0 | 2.0225 | 1 | 4.2 | 1844.0892 | 100 | 19.3113 | 0.53215 | 53.2151 | 66.5621 | 100 | 100 | 0 | 1 | 0 | 1.51 | 0.5 | 0 | 0 | 0 | 0.11882 | -1.0395 | 0 | 2207.7822
38.0779 | 0.095636 | 1.25 | 0 | 2.0203 | 1 | 4.2 | 1852.4906 | 100 | 19.3992 | 0.53701 | 53.7011 | 66.562 | 100 | 100 | 0 | 1 | 0 | 1.51 | 0.5 | 0 | 0 | 0 | 0.14827 | -1.3032 | 0 | 2207.787
38.2497 | 0.11927 | 1.5 | 0 | 2.0182 | 1 | 4.2 | 1860.8449 | 100 | 19.4867 | 0.54187 | 54.1865 | 66.562 | 100 | 100 | 0 | 1 | 0 | 1.51 | 0.5 | 0 | 0 | 0 | 0.17772 | -1.567 | 0 | 2207.7919
38.4204 | 0.1428 | 1.75 | 0 | 2.016 | 1 | 4.2 | 1869.1529 | 100 | 19.5737 | 0.54671 | 54.6714 | 66.5619 | 100 | 100 | 0 | 1 | 0 | 1.51 | 0.5 | 0 | 0 | 0 | 0.20717 | -1.8308 | 0 | 2207.7967
38.5903 | 0.16623 | 2 | 0 | 2.0139 | 1 | 4.2 | 1877.4152 | 100 | 19.6602 | 0.55156 | 55.1558 | 66.5618 | 100 | 100 | 0 | 1 | 0 | 1.51 | 0.5 | 0 | 0 | 0 | 0.23662 | -2.0946 | 0 | 2207.8016
38.7592 | 0.18955 | 2.25 | 0 | 2.0117 | 1 | 4.2 | 1885.6323 | 100 | 19.7463 | 0.5564 | 55.6397 | 66.5617 | 100 | 100 | 0 | 1 | 0 | 1.51 | 0.5 | 0 | 0 | 0 | 0.26607 | -2.3584 | 0 | 2207.8064
38.9271 | 0.21277 | 2.5 | 0 | 2.0096 | 1 | 4.2 | 1893.8049 | 100 | 19.8319 | 0.56123 | 56.1231 | 66.5617 | 100 | 100 | 0 | 1 | 0 | 1.51 | 0.5 | 0 | 0 | 0 | 0.29552 | -2.6221 | 0 | 2207.8112
39.0942 | 0.23589 | 2.75 | 0 | 2.0074 | 1 | 4.2 | 1901.9335 | 100 | 19.917 | 0.56606 | 56.6059 | 66.5616 | 100 | 100 | 0 | 1 | 0 | 1.51 | 0.5 | 0 | 0 | 0 | 0.32498 | -2.8859 | 0 | 2207.8161
39.2604 | 0.25891 | 3 | 0 | 2.0053 | 1 | 4.2 | 1910.0188 | 100 | 20.0017 | 0.57088 | 57.0882 | 66.5615 | 100 | 100 | 0 | 1 | 0 | 1.51 | 0.5 | 0 | 0 | 0 | 0.35443 | -3.1497 | 0 | 2207.8209
39.4257 | 0.28183 | 3.25 | 0 | 2.0032 | 1 | 4.2 | 1918.0612 | 100 | 20.0859 | 0.5757 | 57.5699 | 66.5614 | 100 | 100 | 0 | 1 | 0 | 1.51 | 0.5 | 0 | 0 | 0 | 0.38388 | -3.4135 | 0 | 2207.8257
39.5902 | 0.30466 | 3.5 | 0 | 2.001 | 1 | 4.2 | 1926.0614 | 100 | 20.1697 | 0.58051 | 58.0512 | 66.5614 | 100 | 100 | 0 | 1 | 0 | 1.51 | 0.5 | 0 | 0 | 0 | 0.41333 | -3.6772 | 0 | 2207.8305
39.7538 | 0.32739 | 3.75 | 0 | 1.9989 | 1 | 4.2 | 1934.0198 | 100 | 20.253 | 0.58532 | 58.5319 | 66.5613 | 100 | 100 | 0 | 1 | 0 | 1.51 | 0.5 | 0 | 0 | 0 | 0.44278 | -3.941 | 0 | 2207.8353
39.9165 | 0.35003 | 4 | 0 | 1.9968 | 1 | 4.2 | 1941.9371 | 100 | 20.3359 | 0.59012 | 59.0121 | 66.5612 | 100 | 100 | 0 | 1 | 0 | 1.51 | 0.5 | 0 | 0 | 0 | 0.47223 | -4.2048 | 0 | 2207.8401
40.0784 | 0.37258 | 4.25 | 0 | 1.9946 | 1 | 4.2 | 1949.8137 | 100 | 20.4184 | 0.59492 | 59.4918 | 66.5612 | 100 | 100 | 0 | 1 | 0 | 1.51 | 0.5 | 0 | 0 | 0 | 0.50168 | -4.4686 | 0 | 2207.8449
40.2395 | 0.39504 | 4.5 | 0 | 1.9925 | 1 | 4.2 | 1957.65 | 100 | 20.5005 | 0.59971 | 59.971 | 66.5611 | 100 | 100 | 0 | 1 | 0 | 1.51 | 0.5 | 0 | 0 | 0 | 0.53113 | -4.7323 | 0 | 2207.8497
40.3997 | 0.4174 | 4.75 | 0 | 1.9904 | 1 | 4.2 | 1965.4467 | 100 | 20.5821 | 0.6045 | 60.4496 | 66.561 | 100 | 100 | 0 | 1 | 0 | 1.51 | 0.5 | 0 | 0 | 0 | 0.56058 | -4.9961 | 0 | 2207.8545
40.5592 | 0.43968 | 5 | 0 | 1.9883 | 1 | 4.2 | 1973.2042 | 100 | 20.6633 | 0.60928 | 60.9277 | 66.5609 | 100 | 100 | 0 | 1 | 0 | 1.51 | 0.5 | 0 | 0 | 0 | 0.59003 | -5.2599 | 0 | 2207.8593
40.7179 | 0.46187 | 5.25 | 0 | 1.9861 | 1 | 4.2 | 1980.923 | 100 | 20.7442 | 0.61405 | 61.4053 | 66.5609 | 100 | 100 | 0 | 1 | 0 | 1.51 | 0.5 | 0 | 0 | 0 | 0.61948 | -5.5237 | 0 | 2207.8641
40.8757 | 0.48397 | 5.5 | 0 | 1.984 | 1 | 4.2 | 1988.6034 | 100 | 20.8246 | 0.61882 | 61.8824 | 66.5608 | 100 | 100 | 0 | 1 | 0 | 1.51 | 0.5 | 0 | 0 | 0 | 0.64894 | -5.7875 | 0 | 2207.8688
41.0328 | 0.50599 | 5.75 | 0 | 1.9819 | 1 | 4.2 | 1996.2461 | 100 | 20.9046 | 0.62359 | 62.359 | 66.5607 | 100 | 100 | 0 | 1 | 0 | 1.51 | 0.5 | 0 | 0 | 0 | 0.67839 | -6.0512 | 0 | 2207.8736
41.1891 | 0.52793 | 6 | 0 | 1.9798 | 1 | 4.2 | 2003.8513 | 100 | 20.9843 | 0.62835 | 62.835 | 66.5606 | 100 | 100 | 0 | 1 | 0 | 1.51 | 0.5 | 0 | 0 | 0 | 0.70784 | -6.315 | 0 | 2207.8784
41.3447 | 0.54978 | 6.25 | 0 | 1.9777 | 1 | 4.2 | 2011.4197 | 100 | 21.0635 | 0.63311 | 63.3106 | 66.5606 | 100 | 100 | 0 | 1 | 0 | 1.51 | 0.5 | 0 | 0 | 0 | 0.73729 | -6.5788 | 0 | 2207.8831
41.4995 | 0.57154 | 6.5 | 0 | 1.9756 | 1 | 4.2 | 2018.9515 | 100 | 21.1424 | 0.63786 | 63.7856 | 66.5605 | 100 | 100 | 0 | 1 | 0 | 1.51 | 0.5 | 0 | 0 | 0 | 0.76674 | -6.8426 | 0 | 2207.8879
41.6536 | 0.59323 | 6.75 | 0 | 1.9735 | 1 | 4.2 | 2026.4472 | 100 | 21.2209 | 0.6426 | 64.2601 | 66.5604 | 100 | 100 | 0 | 1 | 0 | 1.51 | 0.5 | 0 | 0 | 0 | 0.79619 | -7.1063 | 0 | 2207.8926
41.8069 | 0.61484 | 7 | 0 | 1.9714 | 1 | 4.2 | 2033.9072 | 100 | 21.299 | 0.64734 | 64.7341 | 66.5604 | 100 | 100 | 0 | 1 | 0 | 1.51 | 0.5 | 0 | 0 | 0 | 0.82564 | -7.3701 | 0 | 2207.8973
41.9596 | 0.63637 | 7.25 | 0 | 1.9693 | 1 | 4.2 | 2041.332 | 100 | 21.3768 | 0.65208 | 65.2076 | 66.5603 | 100 | 100 | 0 | 1 | 0 | 1.51 | 0.5 | 0 | 0 | 0 | 0.85509 | -7.6339 | 0 | 2207.9021
42.1115 | 0.65781 | 7.5 | 0 | 1.9672 | 1 | 4.2 | 2048.7218 | 100 | 21.4542 | 0.65681 | 65.6806 | 66.5602 | 100 | 100 | 0 | 1 | 0 | 1.51 | 0.5 | 0 | 0 | 0 | 0.88454 | -7.8977 | 0 | 2207.9068
42.2626 | 0.67919 | 7.75 | 0 | 1.9651 | 1 | 4.2 | 2056.0771 | 100 | 21.5312 | 0.66153 | 66.153 | 66.5601 | 100 | 100 | 0 | 1 | 0 | 1.51 | 0.5 | 0 | 0 | 0 | 0.91399 | -8.1614 | 0 | 2207.9115
42.4131 | 0.70048 | 8 | 0 | 1.963 | 1 | 4.2 | 2063.3984 | 100 | 21.6079 | 0.66625 | 66.625 | 66.5601 | 100 | 100 | 0 | 1 | 0 | 1.51 | 0.5 | 0 | 0 | 0 | 0.94344 | -8.4252 | 0 | 2207.9162
42.5629 | 0.7217 | 8.25 | 0 | 1.9609 | 1 | 4.2 | 2070.6858 | 100 | 21.6842 | 0.67096 | 67.0964 | 66.56 | 100 | 100 | 0 | 1 | 0 | 1.51 | 0.5 | 0 | -1.8921 | -9.3377 | 0.97289 | -8.689 | 0 | 2207.921
42.712 | 0.74285 | 8.5 | 0 | 1.9588 | 1 | 4.2 | 2077.9399 | 100 | 21.7601 | 0.67567 | 67.5673 | 66.5599 | 100 | 100 | 0 | 1 | 0 | 1.51 | 0.5 | 0 | 3.1187 | 24.8156 | 1.0023 | -8.9528 | 0 | 2207.9257
42.8605 | 0.76392 | 8.75 | 0 | 1.9567 | 1 | 4.2 | 2085.1609 | 100 | 21.8358 | 0.68038 | 68.0378 | 66.5599 | 100 | 100 | 0 | 1 | 0 | 1.51 | 0.5 | -0.71766 | 2.8978 | -1.0975 | 1.0318 | -9.2166 | 0 | 2207.9304
42.4643 | 0.78511 | 9 | 14.8176 | 0 | 1 | 4.2 | 2065.8874 | 100 | 21.6339 | 0.66786 | 66.7858 | 0 | 6.0491 | 0 | 9.39 | 1 | 42.4643 | 1.51 | 0.5 | 0.71272 | 8.4636 | 27.5001 | 1.0578 | -9.4797 | 0 | 2207.9179
42.4267 | 0.80631 | 9.25 | 14.7913 | -0.49309 | 1 | 4.2 | 2064.0571 | 100 | 21.6148 | 0.66668 | 66.6675 | 100 | 96.365 | 0 | 9.39 | 1 | 42.4643 | 0.5 | 1.51 | 2.1435 | 10.3188 | 9.1667 | 1.0904 | -9.742 | 0 | 2207.9167
42.4002 | 0.82752 | 9.5 | 14.7729 | -0.34664 | 1 | 4.2 | 2062.7693 | 100 | 21.6013 | 0.66584 | 66.5844 | 98.0109 | 96.3696 | 0 | 9.39 | 1 | 42.4643 | 0.5 | 1.51 | 3.5747 | 10.9345 | 3.0393 | 1.1296 | -10.0033 | 0 | 2207.9158
42.3771 | 0.84875 | 9.75 | 14.7568 | -0.30182 | 1 | 4.2 | 2061.6473 | 100 | 21.5895 | 0.66512 | 66.5119 | 97.405 | 96.3735 | 0 | 9.39 | 1 | 42.4643 | 0.5 | 1.51 | 5.0064 | 11.1385 | 1.0062 | 1.1752 | -10.2635 | 0 | 2207.9151
42.3565 | 0.86998 | 10 | 14.7424 | -0.26996 | 1 | 4.2 | 2060.6431 | 100 | 21.579 | 0.66447 | 66.4472 | 96.9752 | 96.377 | 0 | 9.39 | 1 | 42.4643 | 0.5 | 1.51 | 6.4387 | 11.2059 | 0.33253 | 1.2273 | -10.5223 | 0 | 2207.9145
42.3378 | 0.89123 | 10.25 | 14.7294 | -0.24488 | 1 | 4.2 | 2059.7318 | 100 | 21.5695 | 0.66388 | 66.3884 | 96.6372 | 96.3803 | 0 | 9.39 | 1 | 42.4643 | 0.5 | 1.51 | 7.8716 | 11.2285 | 0.11117 | 1.2858 | -10.7797 | 0 | 2207.9139
42.3206 | 0.91249 | 10.5 | 14.7175 | -0.22413 | 1 | 4.2 | 2058.8974 | 100 | 21.5607 | 0.66335 | 66.3346 | 96.358 | 96.3832 | 0 | 9.39 | 1 | 42.4643 | 0.5 | 1.51 | 9.3051 | 11.2366 | 0.040149 | 1.3507 | -11.0354 | 0 | 2207.9133
42.3048 | 0.93376 | 10.75 | 14.7065 | -0.20644 | 1 | 4.2 | 2058.1285 | 100 | 21.5527 | 0.66285 | 66.2851 | 96.1201 | 96.3859 | 0 | 9.39 | 1 | 42.4643 | 0.5 | 1.51 | 10.7393 | 11.2405 | 0.018987 | 1.4219 | -11.2892 | 0 | 2207.9129
42.2902 | 0.95503 | 11 | 14.6963 | -0.19106 | 1 | 4.2 | 2057.4166 | 100 | 21.5452 | 0.66239 | 66.2392 | 95.9135 | 96.3884 | 0 | 9.39 | 1 | 42.4643 | 0.5 | 1.51 | 12.1743 | 11.2434 | 0.014268 | 1.4995 | -11.5411 | 0 | 2207.9124
42.2766 | 0.97631 | 11.25 | 14.6869 | -0.17749 | 1 | 4.2 | 2056.755 | 100 | 21.5383 | 0.66197 | 66.1966 | 95.7312 | 96.3907 | 0 | 9.39 | 1 | 42.4643 | 0.5 | 1.51 | 13.6101 | 11.2464 | 0.014898 | 1.5832 | -11.7908 | 0 | 2207.912
42.2639 | 0.9976 | 11.5 | 14.6781 | -0.16538 | 1 | 4.2 | 2056.1385 | 100 | 21.5318 | 0.66157 | 66.157 | 95.5687 | 96.3929 | 0 | 9.39 | 1 | 42.4643 | 0.5 | 1.51 | 15.0468 | 11.2499 | 0.017203 | 1.6732 | -12.0382 | 0 | 2207.9116
42.2521 | 1.0189 | 11.75 | 14.6698 | -0.15448 | 1 | 4.2 | 2055.5623 | 100 | 21.5258 | 0.6612 | 66.1199 | 95.4226 | 96.3949 | 0 | 9.39 | 1 | 42.4643 | 0.5 | 1.51 | 16.4843 | 11.2539 | 0.019976 | 1.7692 | -12.2831 | 0 | 2207.9112
42.241 | 1.0402 | 12 | 14.6621 | -0.14461 | 1 | 4.2 | 2055.0228 | 100 | 21.5201 | 0.66085 | 66.0852 | 95.2903 | 96.3968 | 0 | 9.39 | 1 | 42.4643 | 0.5 | 1.51 | 17.9229 | 11.2586 | 0.022829 | 1.8713 | -12.5253 | 0 | 2207.9109
42.2306 | 1.0615 | 12.25 | 14.6549 | -0.13561 | 1 | 4.2 | 2054.5168 | 100 | 21.5148 | 0.66053 | 66.0527 | 95.1697 | 96.3986 | 0 | 9.39 | 1 | 42.4643 | 0.5 | 1.51 | 19.3624 | 11.2638 | 0.025642 | 1.9794 | -12.7647 | 0 | 2207.9105
42.2208 | 1.0828 | 12.5 | 14.6481 | -0.12737 | 1 | 4.2 | 2054.0414 | 100 | 21.5099 | 0.66022 | 66.0221 | 95.0594 | 96.4002 | 0 | 9.39 | 1 | 42.4643 | 0.5 | 1.51 | 20.803 | 11.2696 | 0.028382 | 2.0933 | -13.0011 | 0 | 2207.9102
42.2116 | 1.1041 | 12.75 | 14.6418 | -0.1198 | 1 | 4.2 | 2053.5941 | 100 | 21.5052 | 0.65993 | 65.9933 | 94.9581 | 96.4018 | 0 | 9.39 | 1 | 42.4643 | 0.5 | 1.51 | 22.2447 | 11.2759 | 0.031045 | 2.2131 | -13.2345 | 0 | 2207.9099
42.203 | 1.1255 | 13 | 14.6358 | -0.11282 | 1 | 4.2 | 2053.1728 | 100 | 21.5008 | 0.65966 | 65.9663 | 94.8646 | 96.4033 | 0 | 9.39 | 1 | 42.4643 | 0.5 | 1.51 | 23.6876 | 11.2827 | 0.033634 | 2.3386 | -13.4645 | 0 | 2207.9097
42.1948 | 1.1468 | 13.25 | 14.6301 | -0.10636 | 1 | 4.2 | 2052.7756 | 100 | 21.4966 | 0.65941 | 65.9407 | 94.7782 | 96.4047 | 0 | 9.39 | 1 | 42.4643 | 0.5 | 1.51 | 25.1316 | 11.2901 | 0.036154 | 2.4698 | -13.6911 | 0 | 2207.9094
42.1871 | 1.1681 | 13.5 | 14.6247 | -0.10036 | 1 | 4.2 | 2052.4007 | 100 | 21.4927 | 0.65917 | 65.9167 | 94.698 | 96.406 | 0 | 9.39 | 1 | 42.4643 | 0.5 | 1.51 | 26.577 | 11.298 | 0.038611 | 2.6064 | -13.9141 | 0 | 2207.9092
42.1798 | 1.1894 | 13.75 | 14.6197 | -0.094785 | 1 | 4.2 | 2052.0465 | 100 | 21.489 | 0.65894 | 65.8939 | 94.6235 | 96.4072 | 0 | 9.39 | 1 | 42.4643 | 0.5 | 1.51 | 28.0236 | 11.3063 | 0.041007 | 2.7486 | -14.1334 | 0 | 2207.9089
42.1729 | 1.2108 | 14 | 14.6149 | -0.08959 | 1 | 4.2 | 2051.7117 | 100 | 21.4855 | 0.65872 | 65.8724 | 94.554 | 96.4084 | 0 | 9.39 | 1 | 42.4643 | 0.5 | 1.51 | 29.4716 | 11.3152 | 0.043347 | 2.8961 | -14.3489 | 0 | 2207.9087
42.1664 | 1.2321 | 14.25 | 14.6104 | -0.08474 | 1 | 4.2 | 2051.395 | 100 | 21.4822 | 0.65852 | 65.8521 | 94.4892 | 96.4095 | 0 | 9.39 | 1 | 42.4643 | 0.5 | 1.51 | 30.9209 | 11.3245 | 0.045634 | 3.0488 | -14.5603 | 0 | 2207.9085
42.1602 | 1.2535 | 14.5 | 14.6061 | -0.080205 | 1 | 4.2 | 2051.0952 | 100 | 21.479 | 0.65833 | 65.8328 | 94.4286 | 96.4105 | 0 | 9.39 | 1 | 42.4643 | 0.5 | 1.51 | 32.3718 | 11.3342 | 0.047871 | 3.2067 | -14.7676 | 0 | 2207.9083
42.1544 | 1.2748 | 14.75 | 14.6021 | -0.075959 | 1 | 4.2 | 2050.8112 | 100 | 21.476 | 0.65815 | 65.8146 | 94.3719 | 96.4115 | 0 | 9.39 | 1 | 42.4643 | 0.5 | 1.51 | 33.8241 | 11.3444 | 0.050058 | 3.3695 | -14.9706 | 0 | 2207.9081
42.1489 | 1.2962 | 15 | 14.5983 | -0.071976 | 1 | 4.2 | 2050.5421 | 100 | 21.4732 | 0.65797 | 65.7973 | 94.3187 | 96.4125 | 0 | 9.39 | 1 | 42.4643 | 0.5 | 1.51 | 35.2779 | 11.3551 | 0.052199 | 3.5373 | -15.1692 | 0 | 2207.908
42.1436 | 1.3175 | 15.25 | 14.5946 | -0.068237 | 1 | 4.2 | 2050.2869 | 100 | 21.4706 | 0.65781 | 65.7809 | 94.2688 | 96.4134 | 0 | 9.39 | 1 | 42.4643 | 0.5 | 1.51 | 36.7334 | 11.3661 | 0.054293 | 3.7099 | -15.3633 | 0 | 2207.9078
42.1387 | 1.3389 | 15.5 | 14.5912 | -0.064722 | 1 | 4.2 | 2050.0448 | 100 | 21.468 | 0.65765 | 65.7654 | 94.2219 | 96.4142 | 0 | 9.39 | 1 | 42.4643 | 0.5 | 1.51 | 38.1904 | 11.3776 | 0.056343 | 3.8872 | -15.5527 | 0 | 2207.9077
42.1339 | 1.3602 | 15.75 | 14.5879 | -0.061414 | 1 | 4.2 | 2049.8151 | 100 | 21.4656 | 0.65751 | 65.7507 | 94.1777 | 96.415 | 0 | 9.39 | 1 | 42.4643 | 0.5 | 1.51 | 39.6492 | 11.3895 | 0.058349 | 4.069 | -15.7373 | 0 | 2207.9075
42.1294 | 1.3816 | 16 | 14.5848 | -0.058299 | 1 | 4.2 | 2049.597 | 100 | 21.4633 | 0.65737 | 65.7367 | 94.1362 | 96.4158 | 0 | 9.39 | 1 | 42.4643 | 0.5 | 1.51 | 41.1096 | 11.4018 | 0.060312 | 4.2552 | -15.917 | 0 | 2207.9074
42.1252 | 1.4029 | 16.25 | 14.5819 | -0.055362 | 1 | 4.2 | 2049.3898 | 100 | 21.4612 | 0.65723 | 65.7234 | 94.097 | 96.4165 | 0 | 9.39 | 1 | 42.4643 | 0.5 | 1.51 | 42.5718 | 11.4145 | 0.062231 | 4.4457 | -16.0917 | 0 | 2207.9072
42.1211 | 1.4243 | 16.5 | 14.5791 | -0.052591 | 1 | 4.2 | 2049.193 | 100 | 21.4591 | 0.65711 | 65.7108 | 94.06 | 96.4172 | 0 | 9.39 | 1 | 42.4643 | 0.5 | 1.51 | 44.0358 | 11.4276 | 0.064107 | 4.6404 | -16.2612 | 0 | 2207.9071
42.1173 | 1.4457 | 16.75 | 14.5764 | -0.049975 | 1 | 4.2 | 2049.006 | 100 | 21.4571 | 0.65699 | 65.6988 | 94.0251 | 96.4179 | 0 | 9.39 | 1 | 42.4643 | 0.5 | 1.51 | 45.5017 | 11.4411 | 0.065941 | 4.839 | -16.4255 | 0 | 2207.907
42.1136 | 1.467 | 17 | 14.5739 | -0.047503 | 1 | 4.2 | 2048.8282 | 100 | 21.4553 | 0.65687 | 65.6874 | 93.9922 | 96.4185 | 0 | 9.39 | 1 | 42.4643 | 0.5 | 1.51 | 46.9694 | 11.4549 | 0.067731 | 5.0416 | -16.5845 | 0 | 2207.9069
42.1102 | 1.4884 | 17.25 | 14.5715 | -0.045167 | 1 | 4.2 | 2048.6592 | 100 | 21.4535 | 0.65677 | 65.6765 | 93.961 | 96.4191 | 0 | 9.39 | 1 | 42.4643 | 0.5 | 1.51 | 48.4391 | 11.4691 | 0.069478 | 5.2478 | -16.738 | 0 | 2207.9068
42.1069 | 1.5098 | 17.5 | 14.5692 | -0.042956 | 1 | 4.2 | 2048.4984 | 100 | 21.4518 | 0.65666 | 65.6662 | 93.9315 | 96.4196 | 0 | 9.39 | 1 | 42.4643 | 0.5 | 1.51 | 49.9107 | 11.4836 | 0.071182 | 5.4577 | -16.886 | 0 | 2207.9067
42.1037 | 1.5312 | 17.75 | 14.567 | -0.040864 | 1 | 4.2 | 2048.3454 | 100 | 21.4502 | 0.65656 | 65.6564 | 93.9036 | 96.4202 | 0 | 9.39 | 1 | 42.4643 | 0.5 | 1.51 | 51.3843 | 11.4985 | 0.072841 | 5.6709 | -17.0283 | 0 | 2207.9066
42.1007 | 1.5525 | 18 | 14.5649 | -0.038882 | 1 | 4.2 | 2048.1999 | 100 | 21.4487 | 0.65647 | 65.6471 | 93.8772 | 96.4207 | 0 | 9.39 | 1 | 42.4643 | 0.5 | 1.51 | 52.86 | 13.4741 | 9.6786 | 5.8875 | -17.1649 | 0 | 2207.9065
42.0979 | 1.5739 | 18.25 | 14.563 | -0.037005 | 1 | 4.2 | 2048.0613 | 100 | 21.4472 | 0.65638 | 65.6382 | 93.8522 | 96.4212 | 0 | 9.39 | 1 | 42.4643 | 0.5 | 1.51 | 54.3377 | 8.3317 | -25.1906 | 6.1072 | -17.2957 | 0 | 2207.9064
42.0952 | 1.5953 | 18.5 | 14.5611 | -0.035225 | 1 | 4.2 | 2047.9294 | 100 | 21.4459 | 0.6563 | 65.6298 | 93.8285 | 96.4216 | 0 | 9.39 | 1 | 42.4643 | 0.5 | 1.51 | 56.572 | 8.5833 | 1.2321 | 6.3298 | -17.4206 | 0 | 2207.9063
42.2464 | 1.6167 | 18.75 | 0 | 1.9653 | 1 | 4.2 | 2055.2885 | 100 | 21.5229 | 0.66102 | 66.1023 | 66.5601 | 100 | 0 | 0 | 1 | 0 | 1.51 | 0.5 | 56.572 | 2.8611 | -28.0272 | 6.5576 | -17.537 | 0 | 2207.911
42.397 | 1.638 | 19 | 0 | 1.9632 | 1 | 4.2 | 2062.6133 | 100 | 21.5996 | 0.66574 | 66.5743 | 66.5601 | 100 | 0 | 0 | 1 | 0 | 1.51 | 0.5 | 56.572 | 0.9537 | -9.376 | 6.7854 | -17.6533 | 0 | 2207.9157
42.5469 | 1.6592 | 19.25 | 0 | 1.9611 | 1 | 4.2 | 2069.9044 | 100 | 21.676 | 0.67046 | 67.0458 | 66.56 | 100 | 0 | 0 | 1 | 0 | 1.51 | 0.5 | 56.572 | 0.3179 | -3.1365 | 7.0132 | -17.7697 | 0 | 2207.9205
42.696 | 1.6804 | 19.5 | 0 | 1.959 | 1 | 4.2 | 2077.162 | 100 | 21.752 | 0.67517 | 67.5168 | 66.5599 | 100 | 0 | 0 | 1 | 0 | 1.51 | 0.5 | 56.572 | 0.10597 | -1.0492 | 7.241 | -17.8861 | 0 | 2207.9252
42.8445 | 1.7014 | 19.75 | 0 | 1.9569 | 1 | 4.2 | 2084.3866 | 100 | 21.8276 | 0.67987 | 67.9872 | 66.5599 | 100 | 0 | 0 | 1 | 0 | 1.51 | 0.5 | 56.572 | 0.035322 | -0.35095 | 7.4688 | -18.0024 | 0 | 2207.9299
42.9924 | 1.7224 | 20 | 0 | 1.9548 | 1 | 4.2 | 2091.5785 | 100 | 21.903 | 0.68457 | 68.4572 | 66.5598 | 100 | 0 | 0 | 1 | 0 | 1.51 | 0.5 | 56.572 | 0.011774 | -0.11739 | 7.6966 | -18.1188 | 0 | 2207.9346
43.1395 | 1.7434 | 20.25 | 0 | 1.9527 | 1 | 4.2 | 2098.7379 | 100 | 21.9779 | 0.68927 | 68.9267 | 66.5597 | 100 | 0 | 0 | 1 | 0 | 1.51 | 0.5 | 56.572 | 0.0039247 | -0.039266 | 7.9244 | -18.2351 | 0 | 2207.9393
43.286 | 1.7642 | 20.5 | 0 | 1.9507 | 1 | 4.2 | 2105.8654 | 100 | 22.0526 | 0.69396 | 69.3956 | 66.5596 | 100 | 0 | 0 | 1 | 0 | 1.51 | 0.5 | 56.572 | 0.0013082 | -0.013133 | 8.1522 | -18.3515 | 0 | 2207.944
43.4319 | 1.785 | 20.75 | 0 | 1.9486 | 1 | 4.2 | 2112.9612 | 100 | 22.1269 | 0.69864 | 69.8641 | 66.5596 | 100 | 0 | 0 | 1 | 0 | 1.51 | 0.5 | 56.572 | 0.00043608 | -0.0043926 | 8.38 | -18.4678 | 0 | 2207.9486
43.5771 | 1.8058 | 21 | 0 | 1.9465 | 1 | 4.2 | 2120.0255 | 100 | 22.2009 | 0.70332 | 70.332 | 66.5595 | 100 | 0 | 0 | 1 | 0 | 1.51 | 0.5 | 56.572 | 0.00014536 | -0.0014691 | 8.6078 | -18.5842 | 0 | 2207.9533
43.7217 | 1.8264 | 21.25 | 0 | 1.9444 | 1 | 4.2 | 2127.0589 | 100 | 22.2745 | 0.70799 | 70.7995 | 66.5594 | 100 | 0 | 0 | 1 | 0 | 1.51 | 0.5 | 56.572 | 4.8453e-05 | -0.00049135 | 8.8356 | -18.7005 | 0 | 2207.958
43.8656 | 1.847 | 21.5 | 0 | 1.9424 | 1 | 4.2 | 2134.0615 | 100 | 22.3478 | 0.71266 | 71.2664 | 66.5594 | 100 | 0 | 0 | 1 | 0 | 1.51 | 0.5 | 56.572 | 1.6151e-05 | -0.00016433 | 9.0634 | -18.8169 | 0 | 2207.9627
44.0089 | 1.8675 | 21.75 | 0 | 1.9403 | 1 | 4.2 | 2141.0337 | 100 | 22.4209 | 0.71733 | 71.7328 | 66.5593 | 100 | 0 | 0 | 1 | 0 | 1.51 | 0.5 | 56.572 | 5.3836e-06 | -5.4956e-05 | 9.2912 | -18.9333 | 0 | 2207.9673
44.1516 | 1.888 | 22 | 0 | 1.9382 | 1 | 4.2 | 2147.9758 | 100 | 22.4936 | 0.72199 | 72.1987 | 66.5592 | 100 | 0 | 0 | 1 | 0 | 1.51 | 0.5 | 56.572 | 1.7945e-06 | -1.8379e-05 | 9.519 | -19.0496 | 0 | 2207.972
44.2937 | 1.9083 | 22.25 | 0 | 1.9362 | 1 | 4.2 | 2154.8881 | 100 | 22.5659 | 0.72664 | 72.6642 | 66.5592 | 100 | 0 | 0 | 1 | 0 | 1.51 | 0.5 | 56.572 | 5.9818e-07 | -6.1461e-06 | 9.7468 | -19.166 | 0 | 2207.9766
44.4352 | 1.9287 | 22.5 | 0 | 1.9341 | 1 | 4.2 | 2161.7708 | 100 | 22.638 | 0.73129 | 73.1291 | 66.5591 | 100 | 0 | 0 | 1 | 0 | 1.51 | 0.5 | 56.572 | 1.9939e-07 | -2.0553e-06 | 9.9746 | -19.2823 | 0 | 2207.9813
44.5761 | 1.9489 | 22.75 | 0 | 1.932 | 1 | 4.2 | 2168.6244 | 100 | 22.7098 | 0.73594 | 73.5935 | 66.559 | 100 | 0 | 0 | 1 | 0 | 1.51 | 0.5 | 56.572 | 6.6465e-08 | -6.8728e-07 | 10.2024 | -19.3987 | 0 | 2207.9859
44.7163 | 1.9691 | 23 | 0 | 1.93 | 1 | 4.2 | 2175.449 | 100 | 22.7812 | 0.74057 | 74.0574 | 66.5589 | 100 | 0 | 0 | 1 | 0 | 1.51 | 0.5 | 56.572 | 2.2155e-08 | -2.2982e-07 | 10.4302 | -19.515 | 0 | 2207.9906
44.856 | 1.9892 | 23.25 | 0 | 1.9279 | 1 | 4.2 | 2182.2449 | 100 | 22.8524 | 0.74521 | 74.5209 | 66.5589 | 100 | 0 | 0 | 1 | 0 | 1.51 | 0.5 | 56.572 | 7.385e-09 | -7.6848e-08 | 10.658 | -19.6314 | 0 | 2207.9952
44.9951 | 2.0093 | 23.5 | 0 | 1.9259 | 1 | 4.2 | 2189.0124 | 100 | 22.9233 | 0.74984 | 74.9838 | 66.5588 | 100 | 0 | 0 | 1 | 0 | 1.51 | 0.5 | 56.572 | 2.4617e-09 | -2.5696e-08 | 10.8858 | -19.7478 | 0 | 2207.9998
45.1337 | 2.0293 | 23.75 | 0 | 1.9238 | 1 | 4.2 | 2195.7519 | 100 | 22.9939 | 0.75446 | 75.4462 | 66.5587 | 100 | 0 | 0 | 1 | 0 | 1.51 | 0.5 | 56.572 | 8.2055e-10 | -8.5919e-09 | 11.1136 | -19.8641 | 0 | 2208.0045
45.2716 | 2.0492 | 24 | 0 | 1.9218 | 1 | 4.2 | 2202.4635 | 100 | 23.0641 | 0.75908 | 75.9081 | 66.5587 | 100 | 0 | 0 | 1 | 0 | 1.51 | 0.5 | 56.572 | 2.7352e-10 | -2.8728e-09 | 11.3414 | -19.9805 | 0 | 2208.0091
45.409 | 2.0691 | 24.25 | 0 | 1.9197 | 1 | 4.2 | 2209.1475 | 100 | 23.1341 | 0.7637 | 76.3696 | 66.5586 | 100 | 0 | 0 | 1 | 0 | 1.51 | 0.5 | 56.572 | 9.1173e-11 | -9.6052e-10 | 11.5692 | -20.0968 | 0 | 2208.0137
45.5458 | 2.0889 | 24.5 | 0 | 1.9177 | 1 | 4.2 | 2215.8041 | 100 | 23.2038 | 0.7683 | 76.8305 | 66.5585 | 100 | 0 | 0 | 1 | 0 | 1.51 | 0.5 | 56.572 | 3.0391e-11 | -3.2114e-10 | 11.797 | -20.2132 | 0 | 2208.0183
45.6821 | 2.1087 | 24.75 | 0 | 1.9156 | 1 | 4.2 | 2222.4337 | 100 | 23.2733 | 0.77291 | 77.2909 | 66.5585 | 100 | 0 | 0 | 1 | 0 | 1.51 | 0.5 | 56.572 | 1.013e-11 | -1.0737e-10 | 12.0248 | -20.3295 | 0 | 2208.0229
45.8178 | 2.1284 | 25 | 0 | 1.9136 | 1 | 4.2 | 2229.0365 | 100 | 23.3424 | 0.77751 | 77.7509 | 66.5584 | 100 | 0 | 0 | 1 | 0 | 1.51 | 0.5 | 56.572 | 3.3768e-12 | -3.5897e-11 | 12.2526 | -20.4459 | 0 | 2208.0275
45.953 | 2.1481 | 25.25 | 0 | 1.9115 | 1 | 4.2 | 2235.6127 | 100 | 23.4113 | 0.7821 | 78.2103 | 66.5583 | 100 | 0 | 0 | 1 | 0 | 1.51 | 0.5 | 56.572 | 1.1256e-12 | -1.2001e-11 | 12.4804 | -20.5622 | 0 | 2208.0321
46.0876 | 2.1676 | 25.5 | 0 | 1.9095 | 1 | 4.2 | 2242.1626 | 100 | 23.4799 | 0.78669 | 78.6693 | 66.5582 | 100 | 0 | 0 | 1 | 0 | 1.51 | 0.5 | 56.572 | 3.752e-13 | -4.0122e-12 | 12.7082 | -20.6786 | 0 | 2208.0367
46.2217 | 2.1872 | 25.75 | 0 | 1.9075 | 1 | 4.2 | 2248.6864 | 100 | 23.5482 | 0.79128 | 79.1277 | 66.5582 | 100 | 0 | 0 | 1 | 0 | 1.51 | 0.5 | 56.572 | 1.2507e-13 | -1.3413e-12 | 12.936 | -20.795 | 0 | 2208.0413
46.3553 | 2.2066 | 26 | 0 | 1.9054 | 1 | 4.2 | 2255.1843 | 100 | 23.6162 | 0.79586 | 79.5857 | 66.5581 | 100 | 0 | 0 | 1 | 0 | 1.51 | 0.5 | 56.572 | 4.1688e-14 | -4.4841e-13 | 13.1638 | -20.9113 | 0 | 2208.0459
46.4883 | 2.2261 | 26.25 | 0 | 1.9034 | 1 | 4.2 | 2261.6566 | 100 | 23.684 | 0.80043 | 80.0432 | 66.558 | 100 | 0 | 0 | 1 | 0 | 1.51 | 0.5 | 56.572 | 1.3896e-14 | -1.499e-13 | 13.3916 | -21.0277 | 0 | 2208.0504
46.6208 | 2.2454 | 26.5 | 0 | 1.9014 | 1 | 4.2 | 2268.1035 | 100 | 23.7515 | 0.805 | 80.5001 | 66.558 | 100 | 0 | 0 | 1 | 0 | 1.51 | 0.5 | 56.572 | 4.632e-15 | -5.0111e-14 | 13.6194 | -21.144 | 0 | 2208.055
46.7528 | 2.2647 | 26.75 | 0 | 1.8993 | 1 | 4.2 | 2274.5252 | 100 | 23.8188 | 0.80957 | 80.9566 | 66.5579 | 100 | 0 | 0 | 1 | 0 | 1.51 | 0.5 | 56.572 | 1.544e-15 | -1.6751e-14 | 13.8472 | -21.2604 | 0 | 2208.0596
46.8843 | 2.284 | 27 | 0 | 1.8973 | 1 | 4.2 | 2280.922 | 100 | 23.8858 | 0.81413 | 81.4126 | 66.5578 | 100 | 0 | 0 | 1 | 0 | 1.51 | 0.5 | 56.572 | 5.1467e-16 | -5.5996e-15 | 14.075 | -21.3767 | 0 | 2208.0641
47.0153 | 2.3032 | 27.25 | 0 | 1.8953 | 1 | 4.2 | 2287.294 | 100 | 23.9525 | 0.81868 | 81.8681 | 66.5578 | 100 | 0 | 0 | 1 | 0 | 1.51 | 0.5 | 56.572 | 1.7156e-16 | -1.8718e-15 | 14.3028 | -21.4931 | 0 | 2208.0687
47.1458 | 2.3223 | 27.5 | 0 | 1.8933 | 1 | 4.2 | 2293.6415 | 100 | 24.019 | 0.82323 | 82.3231 | 66.5577 | 100 | 0 | 0 | 1 | 0 | 1.51 | 0.5 | 56.572 | 5.7186e-17 | -6.2567e-16 | 14.5306 | -21.6095 | 0 | 2208.0732
47.2758 | 2.3414 | 27.75 | 0 | 1.8913 | 1 | 4.2 | 2299.9647 | 100 | 24.0852 | 0.82778 | 82.7777 | 66.5576 | 100 | 0 | 0 | 1 | 0 | 1.51 | 0.5 | 56.572 | 1.9062e-17 | -2.0913e-16 | 14.7584 | -21.7258 | 0 | 2208.0778
47.4052 | 2.3604 | 28 | 0 | 1.8892 | 1 | 4.2 | 2306.2638 | 100 | 24.1511 | 0.83232 | 83.2317 | 66.5576 | 100 | 0 | 0 | 1 | 0 | 1.51 | 0.5 | 56.572 | -1.5953 | -8.7755 | 14.9862 | -21.8422 | 0 | 2208.0823
47.5342 | 2.3794 | 28.25 | 0 | 1.8872 | 1 | 4.2 | 2312.539 | 100 | 24.2169 | 0.83685 | 83.6853 | 66.5575 | 100 | 0 | 0 | 1 | 0 | 1.51 | 0.5 | 56.572 | 2.5551 | 22.893 | 15.214 | -21.9585 | 0 | 2208.0869
47.6627 | 2.3983 | 28.5 | 0 | 1.8852 | 1 | 4.2 | 2318.7905 | 100 | 24.2823 | 0.84138 | 84.1383 | 66.5574 | 100 | 0 | 0 | 1 | 0 | 1.51 | 0.5 | 56.0283 | 2.3548 | -1.108 | 15.4418 | -22.0749 | 0 | 2208.0914
47.7907 | 2.4172 | 28.75 | 13.3105 | 1.8832 | 1 | 4.2 | 2325.0185 | 100 | 24.3475 | 0.84591 | 84.5909 | 66.5573 | 95.3878 | 0 | 13.24 | 1 | 50.4269 | 0.5 | 1.51 | 57.0775 | 6.9756 | 25.6265 | 15.6673 | -22.1928 | 0 | 2208.0959
47.8251 | 2.4361 | 29 | 13.3296 | 0.50617 | 1 | 4.2 | 2326.6879 | 100 | 24.365 | 0.84712 | 84.7124 | 85.3003 | 95.3812 | 0 | 13.24 | 1 | 50.4269 | 0.5 | 1.51 | 58.1278 | 8.5329 | 8.6597 | 15.8946 | -22.3064 | 0 | 2208.0971
47.8589 | 2.4549 | 29.25 | 13.3485 | 0.49914 | 1 | 4.2 | 2328.3331 | 100 | 24.3822 | 0.84832 | 84.8323 | 85.3888 | 95.3746 | 0 | 13.24 | 1 | 50.4269 | 0.5 | 1.51 | 59.1791 | 9.063 | 2.9497 | 16.1238 | -22.4157 | 0 | 2208.0983
47.8922 | 2.4737 | 29.5 | 13.3671 | 0.49216 | 1 | 4.2 | 2329.954 | 100 | 24.3992 | 0.8495 | 84.9504 | 85.4767 | 95.3682 | 0 | 13.24 | 1 | 50.4269 | 0.5 | 1.51 | 60.2316 | 9.2507 | 1.0451 | 16.3547 | -22.5207 | 0 | 2208.0995
47.925 | 2.4925 | 29.75 | 13.3854 | 0.48523 | 1 | 4.2 | 2331.551 | 100 | 24.4159 | 0.85067 | 85.0669 | 85.564 | 95.3618 | 0 | 13.24 | 1 | 50.4269 | 0.5 | 1.51 | 61.2853 | 9.3243 | 0.40993 | 16.5872 | -22.6213 | 0 | 2208.1007
47.9574 | 2.5113 | 30 | 13.4035 | 0.47835 | 1 | 4.2 | 2333.1243 | 100 | 24.4324 | 0.85182 | 85.1818 | 85.6507 | 95.3556 | 0 | 13.24 | 1 | 50.4269 | 0.5 | 1.51 | 62.34 | 9.3598 | 0.19813 | 16.8213 | -22.7175 | 0 | 2208.1018
47.9892 | 2.53 | 30.25 | 13.4213 | 0.47152 | 1 | 4.2 | 2334.6741 | 100 | 24.4487 | 0.85295 | 85.295 | 85.7368 | 95.3494 | 0 | 13.24 | 1 | 50.4269 | 0.5 | 1.51 | 63.3959 | 9.3827 | 0.12757 | 17.0568 | -22.8093 | 0 | 2208.1029
48.0206 | 2.5488 | 30.5 | 13.4388 | 0.46474 | 1 | 4.2 | 2336.2006 | 100 | 24.4646 | 0.85407 | 85.4065 | 85.8224 | 95.3433 | 0 | 13.24 | 1 | 50.4269 | 0.5 | 1.51 | 64.453 | 9.4013 | 0.10411 | 17.2938 | -22.8966 | 0 | 2208.1041
48.0515 | 2.5675 | 30.75 | 13.4561 | 0.45802 | 1 | 4.2 | 2337.704 | 100 | 24.4804 | 0.85516 | 85.5165 | 85.9073 | 95.3373 | 0 | 13.24 | 1 | 50.4269 | 0.5 | 1.51 | 65.5113 | 9.4185 | 0.096349 | 17.532 | -22.9795 | 0 | 2208.1052
48.0819 | 2.5863 | 31 | 13.4732 | 0.45134 | 1 | 4.2 | 2339.1846 | 100 | 24.4959 | 0.85625 | 85.6249 | 85.9916 | 95.3314 | 0 | 13.24 | 1 | 50.4269 | 0.5 | 1.51 | 66.5707 | 9.4353 | 0.093819 | 17.7715 | -23.0578 | 0 | 2208.1062
48.1119 | 2.605 | 31.25 | 13.49 | 0.44472 | 1 | 4.2 | 2340.6425 | 100 | 24.5112 | 0.85732 | 85.7316 | 86.0752 | 95.3256 | 0 | 13.24 | 1 | 50.4269 | 0.5 | 1.51 | 67.6313 | 9.4519 | 0.093025 | 18.0121 | -23.1317 | 0 | 2208.1073
48.1414 | 2.6237 | 31.5 | 13.5065 | 0.43816 | 1 | 4.2 | 2342.078 | 100 | 24.5262 | 0.85837 | 85.8368 | 86.1583 | 95.3199 | 0 | 13.24 | 1 | 50.4269 | 0.5 | 1.51 | 68.6931 | 9.4685 | 0.092801 | 18.2537 | -23.2009 | 0 | 2208.1084
48.1704 | 2.6424 | 31.75 | 13.5229 | 0.43164 | 1 | 4.2 | 2343.4913 | 100 | 24.541 | 0.8594 | 85.9404 | 86.2407 | 95.3142 | 0 | 13.24 | 1 | 50.4269 | 0.5 | 1.51 | 69.7561 | 9.4851 | 0.092757 | 18.4963 | -23.2656 | 0 | 2208.1094
48.199 | 2.6611 | 32 | 13.5389 | 0.42518 | 1 | 4.2 | 2344.8826 | 100 | 24.5556 | 0.86043 | 86.0425 | 86.3225 | 95.3086 | 0 | 13.24 | 1 | 50.4269 | 0.5 | 1.51 | 70.8203 | 9.5016 | 0.092764 | 18.7398 | -23.3258 | 0 | 2208.1104
48.2272 | 2.6797 | 32.25 | 13.5547 | 0.41878 | 1 | 4.2 | 2346.2522 | 100 | 24.5699 | 0.86143 | 86.143 | 86.4036 | 95.3032 | 0 | 13.24 | 1 | 50.4269 | 0.5 | 1.51 | 71.8858 | 9.5182 | 0.092778 | 18.9841 | -23.3813 | 0 | 2208.1114
48.2549 | 2.6984 | 32.5 | 13.5703 | 0.41243 | 1 | 4.2 | 2347.6001 | 100 | 24.584 | 0.86242 | 86.2421 | 86.4841 | 95.2978 | 0 | 13.24 | 1 | 50.4269 | 0.5 | 1.51 | 72.9524 | 9.5347 | 0.092784 | 19.2291 | -23.4322 | 0 | 2208.1124
48.2822 | 2.717 | 32.75 | 13.5857 | 0.40613 | 1 | 4.2 | 2348.9268 | 100 | 24.5979 | 0.8634 | 86.3396 | 86.5639 | 95.2924 | 0 | 13.24 | 1 | 50.4269 | 0.5 | 1.51 | 74.0204 | 9.5512 | 0.092776 | 19.4747 | -23.4786 | 0 | 2208.1134
48.309 | 2.7357 | 33 | 13.6008 | 0.39989 | 1 | 4.2 | 2350.2323 | 100 | 24.6116 | 0.86436 | 86.4356 | 86.6431 | 95.2872 | 0 | 13.24 | 1 | 50.4269 | 0.5 | 1.51 | 75.0895 | 9.5677 | 0.092753 | 19.7208 | -23.5202 | 0 | 2208.1144
48.3354 | 2.7543 | 33.25 | 13.6156 | 0.3937 | 1 | 4.2 | 2351.5169 | 100 | 24.625 | 0.8653 | 86.5301 | 86.7216 | 95.2821 | 0 | 13.24 | 1 | 50.4269 | 0.5 | 1.51 | 76.1599 | 9.5842 | 0.092714 | 19.9674 | -23.5572 | 0 | 2208.1153
48.3614 | 2.7729 | 33.5 | 13.6303 | 0.38758 | 1 | 4.2 | 2352.7808 | 100 | 24.6383 | 0.86623 | 86.6231 | 86.7994 | 95.277 | 0 | 13.24 | 1 | 50.4269 | 0.5 | 1.51 | 77.2316 | 9.6007 | 0.092658 | 20.2143 | -23.5896 | 0 | 2208.1162
48.3869 | 2.7915 | 33.75 | 13.6447 | 0.3815 | 1 | 4.2 | 2354.0242 | 100 | 24.6513 | 0.86715 | 86.7147 | 86.8765 | 95.272 | 0 | 13.24 | 1 | 50.4269 | 0.5 | 1.51 | 78.3045 | 9.6172 | 0.092584 | 20.4615 | -23.6173 | 0 | 2208.1171
48.4121 | 2.8101 | 34 | 13.6589 | 0.37549 | 1 | 4.2 | 2355.2474 | 100 | 24.6641 | 0.86805 | 86.8048 | 86.953 | 95.2671 | 0 | 13.24 | 1 | 50.4269 | 0.5 | 1.51 | 79.3787 | 9.6336 | 0.092492 | 20.7089 | -23.6404 | 0 | 2208.118
48.4368 | 2.8287 | 34.25 | 13.6728 | 0.36953 | 1 | 4.2 | 2356.4506 | 100 | 24.6767 | 0.86894 | 86.8935 | 87.0287 | 95.2622 | 0 | 13.24 | 1 | 50.4269 | 0.5 | 1.51 | 80.4542 | 9.65 | 0.092382 | 20.9564 | -23.6588 | 0 | 2208.1189
48.4611 | 2.8473 | 34.5 | 13.6866 | 0.36362 | 1 | 4.2 | 2357.6339 | 100 | 24.6891 | 0.86981 | 86.9808 | 87.1038 | 95.2575 | 0 | 13.24 | 1 | 50.4269 | 0.5 | 1.51 | 81.531 | 9.6664 | 0.092253 | 21.2039 | -23.6725 | 0 | 2208.1198
48.4851 | 2.8659 | 34.75 | 13.7001 | 0.35778 | 1 | 4.2 | 2358.7976 | 100 | 24.7013 | 0.87067 | 87.0667 | 87.1782 | 95.2528 | 0 | 13.24 | 1 | 50.4269 | 0.5 | 1.51 | 82.609 | 9.6827 | 0.092105 | 21.4513 | -23.6816 | 0 | 2208.1207
48.5086 | 2.8844 | 35 | 13.7134 | 0.35199 | 1 | 4.2 | 2359.942 | 100 | 24.7133 | 0.87151 | 87.1512 | 87.2519 | 95.2482 | 0 | 13.24 | 1 | 50.4269 | 0.5 | 1.51 | 83.6883 | 9.699 | 0.091937 | 21.6985 | -23.686 | 0 | 2208.1215
48.5317 | 2.903 | 35.25 | 13.7265 | 0.34626 | 1 | 4.2 | 2361.0671 | 100 | 24.725 | 0.87234 | 87.2343 | 87.3249 | 95.2437 | 0 | 13.24 | 1 | 50.4269 | 0.5 | 1.51 | 84.7689 | 9.7153 | 0.091749 | 21.9455 | -23.6857 | 0 | 2208.1223
48.5545 | 2.9215 | 35.5 | 13.7393 | 0.34059 | 1 | 4.2 | 2362.1733 | 100 | 24.7366 | 0.87316 | 87.3161 | 87.3972 | 95.2392 | 0 | 13.24 | 1 | 50.4269 | 0.5 | 1.51 | 85.8508 | 9.7315 | 0.09154 | 22.1922 | -23.6808 | 0 | 2208.1232
48.5768 | 2.9401 | 35.75 | 13.752 | 0.33498 | 1 | 4.2 | 2363.2608 | 100 | 24.748 | 0.87397 | 87.3965 | 87.4687 | 95.2348 | 0 | 13.24 | 1 | 50.4269 | 0.5 | 1.51 | 86.934 | 9.7476 | 0.09131 | 22.4384 | -23.6713 | 0 | 2208.124
48.5988 | 2.9586 | 36 | 13.7644 | 0.32942 | 1 | 4.2 | 2364.3297 | 100 | 24.7592 | 0.87476 | 87.4756 | 87.5396 | 95.2305 | 0 | 13.24 | 1 | 50.4269 | 0.5 | 1.51 | 88.0185 | 9.7637 | 0.091059 | 22.6841 | -23.6571 | 0 | 2208.1248
48.6204 | 2.9771 | 36.25 | 13.7766 | 0.32392 | 1 | 4.2 | 2365.3803 | 100 | 24.7702 | 0.87553 | 87.5534 | 87.6097 | 95.2263 | 0 | 13.24 | 1 | 50.4269 | 0.5 | 1.51 | 89.1043 | 9.7798 | 0.090786 | 22.9292 | -23.6383 | 0 | 2208.1255
48.6416 | 2.9956 | 36.5 | 13.7887 | 0.31848 | 1 | 4.2 | 2366.4128 | 100 | 24.781 | 0.8763 | 87.6298 | 87.6791 | 95.2221 | 0 | 13.24 | 1 | 50.4269 | 0.5 | 1.51 | 90.1914 | 9.7958 | 0.09049 | 23.1736 | -23.6149 | 0 | 2208.1263
48.6625 | 3.0141 | 36.75 | 13.8005 | 0.3131 | 1 | 4.2 | 2367.4275 | 100 | 24.7916 | 0.87705 | 87.705 | 87.7478 | 95.218 | 0 | 13.24 | 1 | 50.4269 | 0.5 | 1.51 | 91.2797 | 9.8117 | 0.090172 | 23.4172 | -23.5868 | 0 | 2208.127
48.6829 | 3.0326 | 37 | 13.8121 | 0.30778 | 1 | 4.2 | 2368.4244 | 100 | 24.8021 | 0.87779 | 87.7789 | 87.8158 | 95.214 | 0 | 13.24 | 1 | 50.4269 | 0.5 | 1.51 | 92.3694 | 9.8276 | 0.089831 | 23.66 | -23.5542 | 0 | 2208.1278
48.7031 | 3.0511 | 37.25 | 13.8236 | 0.30252 | 1 | 4.2 | 2369.404 | 100 | 24.8123 | 0.87851 | 87.8515 | 87.8831 | 95.21 | 0 | 13.24 | 1 | 50.4269 | 0.5 | 1.51 | 93.4604 | 9.8434 | 0.089466 | 23.9018 | -23.517 | 0 | 2208.1285
48.7229 | 3.0696 | 37.5 | 13.8348 | 0.29732 | 1 | 4.2 | 2370.3662 | 100 | 24.8224 | 0.87923 | 87.9228 | 87.9496 | 95.2061 | 0 | 13.24 | 1 | 50.4269 | 0.5 | 1.51 | 94.5527 | 9.8591 | 0.089077 | 24.1426 | -23.4753 | 0 | 2208.1292
48.7423 | 3.0881 | 37.75 | 13.8458 | 0.29218 | 1 | 4.2 | 2371.3114 | 100 | 24.8323 | 0.87993 | 87.993 | 88.0154 | 95.2023 | 0 | 13.24 | 1 | 50.4269 | 0.5 | 1.51 | 95.6462 | 9.8747 | 0.088664 | 24.3823 | -23.4291 | 0 | 2208.1299
48.7614 | 3.1065 | 38 | 13.8567 | 0.28709 | 1 | 4.2 | 2372.2399 | 100 | 24.842 | 0.88062 | 88.0619 | 88.0804 | 95.1985 | 0 | 13.24 | 1 | 50.4269 | 0.5 | 1.51 | 96.7411 | 9.8903 | 0.088227 | 24.6208 | -23.3783 | 0 | 2208.1306
48.7801 | 3.125 | 38.25 | 13.8673 | 0.28207 | 1 | 4.2 | 2373.1517 | 100 | 24.8516 | 0.8813 | 88.1296 | 88.1448 | 95.1948 | 0 | 13.24 | 1 | 50.4269 | 0.5 | 1.51 | 97.8372 | 9.9058 | 0.087764 | 24.8579 | -23.3231 | 0 | 2208.1313
48.7985 | 3.1434 | 38.5 | 13.8778 | 0.2771 | 1 | 4.2 | 2374.0471 | 100 | 24.861 | 0.88196 | 88.1961 | 88.2083 | 95.1912 | 0 | 13.24 | 1 | 50.4269 | 0.5 | 1.51 | 98.9347 | 9.9211 | 0.087276 | 25.0937 | -23.2633 | 0 | 2208.132
48.8166 | 3.1619 | 38.75 | 13.8881 | 0.27219 | 1 | 4.2 | 2374.9263 | 100 | 24.8702 | 0.88261 | 88.2615 | 88.2712 | 95.1876 | 0 | 13.24 | 1 | 50.4269 | 0.5 | 1.51 | 100.0334 | 9.9364 | 0.086763 | 25.3281 | -23.1992 | 0 | 2208.1326
48.8343 | 3.1803 | 39 | 13.8982 | 0.26735 | 1 | 4.2 | 2375.7895 | 100 | 24.8792 | 0.88326 | 88.3256 | 88.3333 | 95.1841 | 0 | 13.24 | 1 | 50.4269 | 0.5 | 1.51 | 101.1334 | 9.9516 | 0.086224 | 25.5609 | -23.1307 | 0 | 2208.1333
48.8518 | 3.1988 | 39.25 | 13.9081 | 0.26256 | 1 | 4.2 | 2376.637 | 100 | 24.8881 | 0.88389 | 88.3887 | 88.3947 | 95.1807 | 0 | 13.24 | 1 | 50.4269 | 0.5 | 1.51 | 102.2347 | 9.9667 | 0.085659 | 25.7921 | -23.0578 | 0 | 2208.1339
48.8689 | 3.2172 | 39.5 | 13.9178 | 0.25783 | 1 | 4.2 | 2377.4689 | 100 | 24.8968 | 0.88451 | 88.4506 | 88.4553 | 95.1773 | 0 | 13.24 | 1 | 50.4269 | 0.5 | 1.51 | 103.3372 | 9.9816 | 0.085067 | 26.0216 | -22.9805 | 0 | 2208.1345
48.8856 | 3.2356 | 39.75 | 13.9274 | 0.25316 | 1 | 4.2 | 2378.2855 | 100 | 24.9053 | 0.88511 | 88.5113 | 88.5152 | 95.174 | 0 | 13.24 | 1 | 50.4269 | 0.5 | 1.51 | 104.441 | 9.9965 | 0.084449 | 26.2493 | -22.8989 | 0 | 2208.1351
48.9021 | 3.254 | 40 | 13.9368 | 0.24855 | 1 | 4.2 | 2379.0869 | 100 | 24.9137 | 0.88571 | 88.571 | 88.5744 | 95.1708 | 0 | 13.24 | 1 | 50.4269 | 0.5 | 1.51 | 105.5461 | 10.0112 | 0.083803 | 26.4751 | -22.8131 | 0 | 2208.1357
48.9183 | 3.2724 | 40.25 | 13.946 | 0.244 | 1 | 4.2 | 2379.8734 | 100 | 24.922 | 0.8863 | 88.6296 | 88.6328 | 95.1676 | 0 | 13.24 | 1 | 50.4269 | 0.5 | 1.51 | 106.6524 | 10.0258 | 0.083131 | 26.699 | -22.723 | 0 | 2208.1363
48.9341 | 3.2908 | 40.5 | 13.955 | 0.2395 | 1 | 4.2 | 2380.6451 | 100 | 24.9301 | 0.88687 | 88.687 | 88.6905 | 95.1644 | 0 | 13.24 | 1 | 50.4269 | 0.5 | 1.51 | 107.7599 | 10.0403 | 0.082431 | 26.9209 | -22.6287 | 0 | 2208.1369
48.9497 | 3.3092 | 40.75 | 13.9639 | 0.23507 | 1 | 4.2 | 2381.4023 | 100 | 24.938 | 0.88743 | 88.7435 | 88.7474 | 95.1614 | 0 | 13.24 | 1 | 50.4269 | 0.5 | 1.51 | 108.8687 | 10.0547 | 0.081704 | 27.1406 | -22.5303 | 0 | 2208.1374
48.965 | 3.3276 | 41 | 13.9726 | 0.2307 | 1 | 4.2 | 2382.1452 | 100 | 24.9458 | 0.88799 | 88.7988 | 88.8037 | 95.1583 | 0 | 13.24 | 1 | 50.4269 | 0.5 | 1.51 | 109.9787 | 10.0689 | 0.080949 | 27.3582 | -22.4277 | 0 | 2208.138
48.98 | 3.346 | 41.25 | 13.9812 | 0.22638 | 1 | 4.2 | 2382.874 | 100 | 24.9534 | 0.88853 | 88.8532 | 88.8591 | 95.1554 | 0 | 13.24 | 1 | 50.4269 | 0.5 | 1.51 | 111.0899 | 10.083 | 0.080166 | 27.5736 | -22.3211 | 0 | 2208.1385
48.9946 | 3.3643 | 41.5 | 13.9896 | 0.22212 | 1 | 4.2 | 2383.5888 | 100 | 24.9609 | 0.88907 | 88.9065 | 88.9139 | 95.1525 | 0 | 13.24 | 1 | 50.4269 | 0.5 | 1.51 | 112.2024 | 10.0969 | 0.079355 | 27.7865 | -22.2104 | 0 | 2208.1391
49.0091 | 3.3827 | 41.75 | 13.9978 | 0.21792 | 1 | 4.2 | 2384.2899 | 100 | 24.9682 | 0.88959 | 88.9588 | 88.9679 | 95.1496 | 0 | 13.24 | 1 | 50.4269 | 0.5 | 1.51 | 113.316 | 10.1106 | 0.078517 | 27.9971 | -22.0957 | 0 | 2208.1396
49.0232 | 3.4011 | 42 | 14.0059 | 0.21378 | 1 | 4.2 | 2384.9775 | 100 | 24.9754 | 0.8901 | 89.0101 | 89.0212 | 95.1468 | 0 | 13.24 | 1 | 50.4269 | 0.5 | 1.51 | 114.4308 | 10.1243 | 0.07765 | 28.2052 | -21.9771 | 0 | 2208.1401
49.0371 | 3.4194 | 42.25 | 14.0138 | 0.2097 | 1 | 4.2 | 2385.6517 | 100 | 24.9825 | 0.8906 | 89.0605 | 89.0737 | 95.1441 | 0 | 13.24 | 1 | 50.4269 | 0.5 | 1.51 | 115.5467 | 10.1377 | 0.076755 | 28.4108 | -21.8545 | 0 | 2208.1406
49.0506 | 3.4378 | 42.5 | 14.0216 | 0.20567 | 1 | 4.2 | 2386.3128 | 100 | 24.9894 | 0.8911 | 89.1098 | 89.1255 | 95.1414 | 0 | 13.24 | 1 | 50.4269 | 0.5 | 1.51 | 116.6639 | 10.151 | 0.075832 | 28.6137 | -21.7281 | 0 | 2208.1411
49.064 | 3.4561 | 42.75 | 14.0292 | 0.20171 | 1 | 4.2 | 2386.961 | 100 | 24.9962 | 0.89158 | 89.1582 | 89.1766 | 95.1388 | 0 | 13.24 | 1 | 50.4269 | 0.5 | 1.51 | 117.7821 | 10.1641 | 0.07488 | 28.8139 | -21.5979 | 0 | 2208.1416
49.077 | 3.4745 | 43 | 14.0367 | 0.19779 | 1 | 4.2 | 2387.5965 | 100 | 25.0029 | 0.89206 | 89.2057 | 89.227 | 95.1362 | 0 | 13.24 | 1 | 50.4269 | 0.5 | 1.51 | 118.9015 | 10.1771 | 0.073901 | 29.0113 | -21.464 | 0 | 2208.1421
49.0898 | 3.4928 | 43.25 | 14.044 | 0.19394 | 1 | 4.2 | 2388.2194 | 100 | 25.0094 | 0.89252 | 89.2523 | 89.2767 | 95.1336 | 0 | 13.24 | 1 | 50.4269 | 0.5 | 1.51 | 120.022 | 11.9423 | 10.0801 | 29.2059 | -21.3264 | 0 | 2208.1425
49.1024 | 3.5111 | 43.5 | 14.0512 | 0.19014 | 1 | 4.2 | 2388.8299 | 100 | 25.0158 | 0.89298 | 89.2979 | 89.3256 | 95.1311 | 0 | 13.24 | 1 | 50.4269 | 0.5 | 1.51 | 121.1437 | 7.3795 | -26.0619 | 29.3976 | -21.1851 | 0 | 2208.143
49.1147 | 3.5295 | 43.75 | 14.0582 | 0.1864 | 1 | 4.2 | 2389.4283 | 100 | 25.022 | 0.89343 | 89.3427 | 89.3738 | 95.1287 | 0 | 13.24 | 1 | 50.4269 | 0.5 | 1.51 | 122.8445 | 7.6152 | 1.3466 | 29.5863 | -21.0402 | 0 | 2208.1434
49.2374 | 3.5478 | 44 | 0 | 1.8601 | 1 | 4.2 | 2395.3981 | 100 | 25.0846 | 0.8979 | 89.7896 | 66.5566 | 100 | 0 | 0 | 1 | 0 | 1.51 | 0.5 | 122.8445 | 2.5384 | -29.0128 | 29.7716 | -20.8891 | 0 | 2208.1479
49.3597 | 3.5661 | 44.25 | 0 | 1.8582 | 1 | 4.2 | 2401.3467 | 100 | 25.1468 | 0.90236 | 90.2362 | 66.5565 | 100 | 0 | 0 | 1 | 0 | 1.51 | 0.5 | 122.8445 | 0.84614 | -9.6951 | 29.9568 | -20.7379 | 0 | 2208.1524
49.4815 | 3.5843 | 44.5 | 0 | 1.8562 | 1 | 4.2 | 2407.2742 | 100 | 25.2089 | 0.90682 | 90.6822 | 66.5564 | 100 | 0 | 0 | 1 | 0 | 1.51 | 0.5 | 122.8445 | 0.28205 | -3.2397 | 30.142 | -20.5868 | 0 | 2208.1568
49.6029 | 3.6025 | 44.75 | 0 | 1.8542 | 1 | 4.2 | 2413.1809 | 100 | 25.2708 | 0.91128 | 91.1277 | 66.5564 | 100 | 0 | 0 | 1 | 0 | 1.51 | 0.5 | 122.8445 | 0.094015 | -1.0826 | 30.3272 | -20.4356 | 0 | 2208.1613
49.7239 | 3.6206 | 45 | 0 | 1.8522 | 1 | 4.2 | 2419.0668 | 100 | 25.3324 | 0.91573 | 91.5728 | 66.5563 | 100 | 0 | 0 | 1 | 0 | 1.51 | 0.5 | 122.8445 | 0.031338 | -0.36174 | 30.5124 | -20.2845 | 0 | 2208.1657
49.8445 | 3.6387 | 45.25 | 0 | 1.8502 | 1 | 4.2 | 2424.9321 | 100 | 25.3938 | 0.92017 | 92.0174 | 66.5562 | 100 | 0 | 0 | 1 | 0 | 1.51 | 0.5 | 122.8445 | 0.010446 | -0.12088 | 30.6977 | -20.1333 | 0 | 2208.1702
49.9646 | 3.6568 | 45.5 | 0 | 1.8483 | 1 | 4.2 | 2430.777 | 100 | 25.455 | 0.92462 | 92.4615 | 66.5562 | 100 | 0 | 0 | 1 | 0 | 1.51 | 0.5 | 122.8445 | 0.003482 | -0.040389 | 30.8829 | -19.9822 | 0 | 2208.1746
50.0843 | 3.6748 | 45.75 | 0 | 1.8463 | 1 | 4.2 | 2436.6016 | 100 | 25.516 | 0.92905 | 92.9052 | 66.5561 | 100 | 0 | 0 | 1 | 0 | 1.51 | 0.5 | 122.8445 | 0.0011607 | -0.013496 | 31.0681 | -19.8311 | 0 | 2208.1791
50.2036 | 3.6928 | 46 | 0 | 1.8443 | 1 | 4.2 | 2442.4062 | 100 | 25.5768 | 0.93348 | 93.3483 | 66.556 | 100 | 0 | 0 | 1 | 0 | 1.51 | 0.5 | 122.8445 | 0.00038689 | -0.0045093 | 31.2533 | -19.6799 | 0 | 2208.1835
50.3225 | 3.7107 | 46.25 | 0 | 1.8424 | 1 | 4.2 | 2448.1907 | 100 | 25.6374 | 0.93791 | 93.791 | 66.556 | 100 | 0 | 0 | 1 | 0 | 1.51 | 0.5 | 122.8445 | 0.00012896 | -0.0015067 | 31.4385 | -19.5288 | 0 | 2208.1879
50.441 | 3.7286 | 46.5 | 0 | 1.8404 | 1 | 4.2 | 2453.9555 | 100 | 25.6978 | 0.94233 | 94.2333 | 66.5559 | 100 | 0 | 0 | 1 | 0 | 1.51 | 0.5 | 122.8445 | 4.2988e-05 | -0.00050342 | 31.6237 | -19.3776 | 0 | 2208.1923
50.5591 | 3.7464 | 46.75 | 0 | 1.8384 | 1 | 4.2 | 2459.7005 | 100 | 25.7579 | 0.94675 | 94.675 | 66.5558 | 100 | 0 | 0 | 1 | 0 | 1.51 | 0.5 | 122.8445 | 1.4329e-05 | -0.0001682 | 31.809 | -19.2265 | 0 | 2208.1968
50.6768 | 3.7642 | 47 | 0 | 1.8365 | 1 | 4.2 | 2465.4261 | 100 | 25.8179 | 0.95116 | 95.1163 | 66.5558 | 100 | 0 | 0 | 1 | 0 | 1.51 | 0.5 | 122.8445 | 4.7765e-06 | -5.6198e-05 | 31.9942 | -19.0753 | 0 | 2208.2012
50.7941 | 3.782 | 47.25 | 0 | 1.8345 | 1 | 4.2 | 2471.1322 | 100 | 25.8776 | 0.95557 | 95.5571 | 66.5557 | 100 | 0 | 0 | 1 | 0 | 1.51 | 0.5 | 122.8445 | 1.5922e-06 | -1.8776e-05 | 32.1794 | -18.9242 | 0 | 2208.2056
50.911 | 3.7997 | 47.5 | 0 | 1.8326 | 1 | 4.2 | 2476.8191 | 100 | 25.9372 | 0.95997 | 95.9974 | 66.5556 | 100 | 0 | 0 | 1 | 0 | 1.51 | 0.5 | 122.8445 | 5.3072e-07 | -6.2733e-06 | 32.3646 | -18.7731 | 0 | 2208.21
51.0275 | 3.8174 | 47.75 | 0 | 1.8306 | 1 | 4.2 | 2482.487 | 100 | 25.9965 | 0.96437 | 96.4372 | 66.5555 | 100 | 0 | 0 | 1 | 0 | 1.51 | 0.5 | 122.8445 | 1.7691e-07 | -2.0959e-06 | 32.5498 | -18.6219 | 0 | 2208.2144
51.1436 | 3.835 | 48 | 0 | 1.8287 | 1 | 4.2 | 2488.1358 | 100 | 26.0557 | 0.96877 | 96.8766 | 66.5555 | 100 | 0 | 0 | 1 | 0 | 1.51 | 0.5 | 122.8445 | -2.6425e-06 | -1.674e-05 | 32.7351 | -18.4708 | 0 | 2208.2188
51.2593 | 3.8526 | 48.25 | 0 | 1.8267 | 1 | 4.2 | 2493.7658 | 100 | 26.1147 | 0.97316 | 97.3155 | 66.5554 | 100 | 0 | 0 | 1 | 0 | 1.51 | 0.5 | 122.8445 | 1.8267e-06 | 2.6596e-05 | 32.9203 | -18.3196 | 0 | 2208.2232
51.3747 | 3.8702 | 48.5 | 0 | 1.8248 | 1 | 4.2 | 2499.3772 | 100 | 26.1734 | 0.97754 | 97.754 | 66.5554 | 100 | 0 | 0 | 1 | 0 | 1.51 | 0.5 | 122.8445 | -2.0926e-06 | -2.3376e-05 | 33.1055 | -18.1685 | 0 | 2208.2275
51.4896 | 3.8877 | 48.75 | 0 | 1.8228 | 1 | 4.2 | 2504.9699 | 100 | 26.232 | 0.98192 | 98.192 | 66.5553 | 100 | 0 | 0 | 1 | 0 | 1.51 | 0.5 | 122.8445 | 2.01e-06 | 2.4524e-05 | 33.2907 | -18.0173 | 0 | 2208.2319
51.6042 | 3.9052 | 49 | 0 | 1.8209 | 1 | 4.2 | 2510.5443 | 100 | 26.2904 | 0.98629 | 98.6295 | 66.5552 | 100 | 0 | 0 | 1 | 0 | 1.51 | 0.5 | 122.8445 | 6.7001e-07 | -8.0282e-06 | 33.4759 | -17.8662 | 0 | 2208.2363
51.7184 | 3.9226 | 49.25 | 0 | 1.819 | 1 | 4.2 | 2516.1003 | 100 | 26.3485 | 0.99066 | 99.0665 | 66.5552 | 100 | 0 | 0 | 1 | 0 | 1.51 | 0.5 | 122.8445 | 2.2334e-07 | -2.682e-06 | 33.6611 | -17.7151 | 0 | 2208.2407
51.8323 | 3.94 | 49.5 | 0 | 1.817 | 1 | 4.2 | 2521.6381 | 100 | 26.4065 | 0.99503 | 99.503 | 66.5551 | 100 | 0 | 0 | 1 | 0 | 1.51 | 0.5 | 122.8445 | 7.4446e-08 | -8.9598e-07 | 33.8464 | -17.5639 | 0 | 2208.245
51.9457 | 3.9574 | 49.75 | 0 | 1.8151 | 1 | 4.2 | 2527.1579 | 100 | 26.4643 | 0.99939 | 99.9391 | 66.555 | 100 | 0 | 0 | 1 | 0 | 1.51 | 0.5 | 122.8445 | 2.4815e-08 | -2.9932e-07 | 34.0316 | -17.4128 | 0 | 2208.2494
52.0588 | 3.9747 | 50 | 0 | 1.8131 | 1 | 4.2 | 2532.6598 | 100 | 26.522 | 1.0037 | 100.3748 | 66.555 | 100 | 0 | 0 | 1 | 0 | 1.51 | 0.5 | 122.8445 | 8.2717e-09 | -9.9991e-08 | 34.2168 | -17.2616 | 0 | 2208.2537
52.1715 | 3.992 | 50.25 | 0 | 1.8112 | 1 | 4.2 | 2538.1439 | 100 | 26.5794 | 1.0081 | 100.8099 | 66.5549 | 100 | 0 | 0 | 1 | 0 | 1.51 | 0.5 | 122.8445 | 2.7572e-09 | -3.3403e-08 | 34.402 | -17.1105 | 0 | 2208.2581
52.2839 | 4.0093 | 50.5 | 0 | 1.8093 | 1 | 4.2 | 2543.6103 | 100 | 26.6366 | 1.0124 | 101.2446 | 66.5548 | 100 | 0 | 0 | 1 | 0 | 1.51 | 0.5 | 122.8445 | -2.7367e-06 | -1.663e-05 | 34.5872 | -16.9593 | 0 | 2208.2624
52.3959 | 4.0265 | 50.75 | 0 | 1.8074 | 1 | 4.2 | 2549.0591 | 100 | 26.6937 | 1.0168 | 101.6789 | 66.5548 | 100 | 0 | 0 | 1 | 0 | 1.51 | 0.5 | 122.8445 | 1.807e-06 | 2.7642e-05 | 34.7725 | -16.8082 | 0 | 2208.2668
52.2912 | 4.0438 | 51 | 0 | -5.5477 | 1 | 4.2 | 2543.9662 | 100 | 26.6404 | 1.0127 | 101.273 | 66.5547 | 0 | 100 | 0 | 1 | 0 | 1.51 | 0.5 | 122.8445 | -2.1353e-06 | -2.3828e-05 | 34.9577 | -16.6571 | 0 | 2208.2627
51.9452 | 4.0612 | 51.25 | 0 | -5.5417 | 1 | 4.2 | 2527.132 | 100 | 26.4641 | 0.99937 | 99.9371 | 66.5546 | 0 | 100 | 0 | 1 | 0 | 1.51 | 0.5 | 122.8445 | 2.0075e-06 | 2.4872e-05 | 35.1429 | -16.5059 | 0 | 2208.2494
51.5972 | 4.0788 | 51.5 | 0 | -5.5358 | 1 | 4.2 | 2510.2024 | 100 | 26.2868 | 0.98603 | 98.6026 | 66.5546 | 0 | 100 | 0 | 1 | 0 | 1.51 | 0.5 | 122.8445 | 1.816 | 10.8286 | 35.3281 | -16.3548 | 0 | 2208.236
51.2472 | 4.0965 | 51.75 | 0 | -5.5298 | 1 | 4.2 | 2493.1756 | 100 | 26.1085 | 0.97269 | 97.2695 | 66.5545 | 0 | 100 | 0 | 1 | 0 | 1.51 | 0.5 | 122.8445 | -2.9247 | -28.0742 | 35.5133 | -16.2036 | 0 | 2208.2227
50.8952 | 4.1143 | 52 | 0 | -5.5239 | 1 | 4.2 | 2476.0494 | 100 | 25.9291 | 0.95938 | 95.9377 | 66.5544 | 0 | 100 | 0 | 1 | 0 | 1.51 | 0.5 | 123.4266 | -2.6856 | 1.4062 | 35.6985 | -16.0525 | 0 | 2208.2094
50.5411 | 4.1321 | 52.25 | -14.8194 | 0 | 1 | 4.2 | 2458.8217 | 100 | 25.7487 | 0.94607 | 94.6074 | 0 | 7.5663 | 0 | -13.3 | 1 | 50.5411 | 1.51 | 0.5 | 122.2951 | -7.9458 | -30.9337 | 35.8833 | -15.8986 | 0 | 2208.1961
50.5015 | 4.1499 | 52.5 | -14.7963 | -0.61676 | 1 | 4.2 | 2456.8982 | 100 | 25.7286 | 0.94459 | 94.4594 | 100 | 94.8497 | 0 | -13.3 | 1 | 50.5411 | 0.5 | 1.51 | 121.1647 | -9.6903 | -10.2588 | 36.0712 | -15.7482 | 0 | 2208.1946
50.4708 | 4.1677 | 52.75 | -14.7783 | -0.47896 | 1 | 4.2 | 2455.4032 | 100 | 25.7129 | 0.94344 | 94.3445 | 98.1307 | 94.856 | 0 | -13.3 | 1 | 50.5411 | 0.5 | 1.51 | 120.0354 | -10.2602 | -3.3489 | 36.2622 | -15.6015 | 0 | 2208.1934
50.443 | 4.1856 | 53 | -14.762 | -0.43285 | 1 | 4.2 | 2454.0514 | 100 | 25.6988 | 0.94241 | 94.2406 | 97.5091 | 94.8616 | 0 | -13.3 | 1 | 50.5411 | 0.5 | 1.51 | 118.9072 | -10.4393 | -1.0517 | 36.4562 | -15.4584 | 0 | 2208.1924
50.4174 | 4.2034 | 53.25 | -14.747 | -0.39935 | 1 | 4.2 | 2452.8035 | 100 | 25.6857 | 0.94145 | 94.1448 | 97.0587 | 94.8669 | 0 | -13.3 | 1 | 50.5411 | 0.5 | 1.51 | 117.7801 | -10.4883 | -0.28787 | 36.6532 | -15.319 | 0 | 2208.1914
50.3934 | 4.2213 | 53.5 | -14.733 | -0.37243 | 1 | 4.2 | 2451.6391 | 100 | 25.6735 | 0.94055 | 94.0554 | 96.6976 | 94.8717 | 0 | -13.3 | 1 | 50.5411 | 0.5 | 1.51 | 116.6541 | -10.4942 | -0.034444 | 36.8531 | -15.1834 | 0 | 2208.1906
50.3709 | 4.2391 | 53.75 | -14.7199 | -0.34973 | 1 | 4.2 | 2450.5452 | 100 | 25.662 | 0.93972 | 93.9715 | 96.3935 | 94.8763 | 0 | -13.3 | 1 | 50.5411 | 0.5 | 1.51 | 115.5293 | -10.4858 | 0.049187 | 37.0559 | -15.0516 | 0 | 2208.1897
50.3497 | 4.257 | 54 | -14.7074 | -0.33001 | 1 | 4.2 | 2449.5125 | 100 | 25.6512 | 0.93892 | 93.8923 | 96.1299 | 94.8806 | 0 | -13.3 | 1 | 50.5411 | 0.5 | 1.51 | 114.4056 | -10.4728 | 0.076403 | 37.2613 | -14.9237 | 0 | 2208.1889
50.3296 | 4.2749 | 54.25 | -14.6957 | -0.31257 | 1 | 4.2 | 2448.534 | 100 | 25.641 | 0.93817 | 93.8173 | 95.8968 | 94.8847 | 0 | -13.3 | 1 | 50.5411 | 0.5 | 1.51 | 113.2831 | -10.4583 | 0.084929 | 37.4695 | -14.7998 | 0 | 2208.1882
50.3105 | 4.2927 | 54.5 | -14.6845 | -0.2969 | 1 | 4.2 | 2447.6041 | 100 | 25.6313 | 0.93746 | 93.7461 | 95.6879 | 94.8886 | 0 | -13.3 | 1 | 50.5411 | 0.5 | 1.51 | 112.1618 | -10.4434 | 0.087306 | 37.6803 | -14.6798 | 0 | 2208.1875
50.2923 | 4.3106 | 54.75 | -14.6739 | -0.28269 | 1 | 4.2 | 2446.7184 | 100 | 25.622 | 0.93678 | 93.6783 | 95.4985 | 94.8923 | 0 | -13.3 | 1 | 50.5411 | 0.5 | 1.51 | 111.0417 | -10.4284 | 0.087694 | 37.8935 | -14.5638 | 0 | 2208.1868
50.2749 | 4.3285 | 55 | -14.6638 | -0.26969 | 1 | 4.2 | 2445.8731 | 100 | 25.6131 | 0.93614 | 93.6135 | 95.3254 | 94.8958 | 0 | -13.3 | 1 | 50.5411 | 0.5 | 1.51 | 109.9228 | -10.4134 | 0.087464 | 38.1093 | -14.4519 | 0 | 2208.1861
50.2583 | 4.3464 | 55.25 | -14.6541 | -0.25772 | 1 | 4.2 | 2445.0651 | 100 | 25.6047 | 0.93552 | 93.5517 | 95.1662 | 94.8992 | 0 | -13.3 | 1 | 50.5411 | 0.5 | 1.51 | 108.8051 | -10.3985 | 0.087064 | 38.3274 | -14.3442 | 0 | 2208.1855
50.2424 | 4.3643 | 55.5 | -14.6448 | -0.24664 | 1 | 4.2 | 2444.2916 | 100 | 25.5966 | 0.93493 | 93.4925 | 95.0189 | 94.9024 | 0 | -13.3 | 1 | 50.5411 | 0.5 | 1.51 | 107.6886 | -10.3837 | 0.086635 | 38.5478 | -14.2406 | 0 | 2208.1849
50.2272 | 4.3822 | 55.75 | -14.6359 | -0.23633 | 1 | 4.2 | 2443.5501 | 100 | 25.5888 | 0.93436 | 93.4358 | 94.882 | 94.9055 | 0 | -13.3 | 1 | 50.5411 | 0.5 | 1.51 | 106.5734 | -10.369 | 0.086217 | 38.7704 | -14.1412 | 0 | 2208.1844
50.2125 | 4.4002 | 56 | -14.6274 | -0.22671 | 1 | 4.2 | 2442.8386 | 100 | 25.5813 | 0.93381 | 93.3814 | 94.7542 | 94.9085 | 0 | -13.3 | 1 | 50.5411 | 0.5 | 1.51 | 105.4594 | -10.3543 | 0.085819 | 38.9951 | -14.046 | 0 | 2208.1838
50.1985 | 4.4181 | 56.25 | -14.6192 | -0.21769 | 1 | 4.2 | 2442.1553 | 100 | 25.5742 | 0.93329 | 93.3292 | 94.6346 | 94.9113 | 0 | -13.3 | 1 | 50.5411 | 0.5 | 1.51 | 104.3466 | -10.3397 | 0.085441 | 39.2219 | -13.9552 | 0 | 2208.1833
50.185 | 4.436 | 56.5 | -14.6114 | -0.20921 | 1 | 4.2 | 2441.4983 | 100 | 25.5673 | 0.93279 | 93.279 | 94.5222 | 94.9141 | 0 | -13.3 | 1 | 50.5411 | 0.5 | 1.51 | 103.2352 | -10.3251 | 0.085078 | 39.4507 | -13.8687 | 0 | 2208.1828
50.172 | 4.454 | 56.75 | -14.6038 | -0.20123 | 1 | 4.2 | 2440.8663 | 100 | 25.5607 | 0.93231 | 93.2307 | 94.4164 | 94.9167 | 0 | -13.3 | 1 | 50.5411 | 0.5 | 1.51 | 102.1249 | -10.3106 | 0.084727 | 39.6814 | -13.7865 | 0 | 2208.1823
50.1595 | 4.4719 | 57 | -14.5965 | -0.19369 | 1 | 4.2 | 2440.2578 | 100 | 25.5543 | 0.93184 | 93.1842 | 94.3165 | 94.9192 | 0 | -13.3 | 1 | 50.5411 | 0.5 | 1.51 | 101.016 | -10.2961 | 0.084384 | 39.9139 | -13.7087 | 0 | 2208.1818
50.1474 | 4.4898 | 57.25 | -14.5895 | -0.18656 | 1 | 4.2 | 2439.6715 | 100 | 25.5482 | 0.93139 | 93.1394 | 94.2221 | 94.9217 | 0 | -13.3 | 1 | 50.5411 | 0.5 | 1.51 | 99.9083 | -10.2817 | 0.084045 | 40.1481 | -13.6354 | 0 | 2208.1814
50.1358 | 4.5078 | 57.5 | -14.5828 | -0.17979 | 1 | 4.2 | 2439.1064 | 100 | 25.5423 | 0.93096 | 93.0963 | 94.1326 | 94.924 | 0 | -13.3 | 1 | 50.5411 | 0.5 | 1.51 | 98.8019 | -10.2674 | 0.083709 | 40.3839 | -13.5665 | 0 | 2208.181
50.1246 | 4.5257 | 57.75 | -14.5762 | -0.17337 | 1 | 4.2 | 2438.5613 | 100 | 25.5366 | 0.93055 | 93.0547 | 94.0477 | 94.9263 | 0 | -13.3 | 1 | 50.5411 | 0.5 | 1.51 | 97.6968 | -10.2531 | 0.083372 | 40.6213 | -13.5021 | 0 | 2208.1805
50.1138 | 4.5437 | 58 | -14.5699 | -0.16726 | 1 | 4.2 | 2438.0353 | 100 | 25.531 | 0.93015 | 93.0145 | 93.967 | 94.9285 | 0 | -13.3 | 1 | 50.5411 | 0.5 | 1.51 | 96.593 | -10.2389 | 0.083033 | 40.8602 | -13.4423 | 0 | 2208.1801
50.1034 | 4.5616 | 58.25 | -14.5639 | -0.16145 | 1 | 4.2 | 2437.5275 | 100 | 25.5257 | 0.92976 | 92.9758 | 93.8902 | 94.9306 | 0 | -13.3 | 1 | 50.5411 | 0.5 | 1.51 | 95.4905 | -10.2247 | 0.08269 | 41.1004 | -13.387 | 0 | 2208.1798
50.0933 | 4.5796 | 58.5 | -14.558 | -0.15591 | 1 | 4.2 | 2437.037 | 100 | 25.5206 | 0.92938 | 92.9384 | 93.817 | 94.9326 | 0 | -13.3 | 1 | 50.5411 | 0.5 | 1.51 | 94.3893 | -10.2106 | 0.082341 | 41.342 | -13.3363 | 0 | 2208.1794
50.0835 | 4.5976 | 58.75 | -14.5524 | -0.15061 | 1 | 4.2 | 2436.5631 | 100 | 25.5156 | 0.92902 | 92.9022 | 93.7471 | 94.9346 | 0 | -13.3 | 1 | 50.5411 | 0.5 | 1.51 | 93.2894 | -10.1965 | 0.081985 | 41.5847 | -13.2901 | 0 | 2208.179
50.0741 | 4.6155 | 59 | -14.5469 | -0.14556 | 1 | 4.2 | 2436.105 | 100 | 25.5108 | 0.92867 | 92.8673 | 93.6804 | 94.9365 | 0 | -13.3 | 1 | 50.5411 | 0.5 | 1.51 | 92.1908 | -10.1825 | 0.081621 | 41.8286 | -13.2486 | 0 | 2208.1787
50.065 | 4.6335 | 59.25 | -14.5416 | -0.14072 | 1 | 4.2 | 2435.662 | 100 | 25.5062 | 0.92834 | 92.8335 | 93.6166 | 94.9384 | 0 | -13.3 | 1 | 50.5411 | 0.5 | 1.51 | 91.0934 | -10.1685 | 0.081249 | 42.0735 | -13.2117 | 0 | 2208.1783
50.0562 | 4.6515 | 59.5 | -14.5365 | -0.13609 | 1 | 4.2 | 2435.2335 | 100 | 25.5017 | 0.92801 | 92.8009 | 93.5555 | 94.9401 | 0 | -13.3 | 1 | 50.5411 | 0.5 | 1.51 | 89.9974 | -10.1547 | 0.080866 | 42.3194 | -13.1795 | 0 | 2208.178
50.0477 | 4.6695 | 59.75 | -14.5315 | -0.13165 | 1 | 4.2 | 2434.819 | 100 | 25.4974 | 0.92769 | 92.7693 | 93.497 | 94.9419 | 0 | -13.3 | 1 | 50.5411 | 0.5 | 1.51 | 88.9027 | -10.1408 | 0.080474 | 42.5661 | -13.152 | 0 | 2208.1777
50.0394 | 4.6875 | 60 | -14.5267 | -0.1274 | 1 | 4.2 | 2434.4177 | 100 | 25.4932 | 0.92739 | 92.7387 | 93.4409 | 94.9435 | 0 | -13.3 | 1 | 50.5411 | 0.5 | 1.51 | 87.8093 | -10.1271 | 0.08007 | 42.8137 | -13.1291 | 0 | 2208.1774
50.0315 | 4.7054 | 60.25 | -14.5221 | -0.12332 | 1 | 4.2 | 2434.0293 | 100 | 25.4891 | 0.92709 | 92.7091 | 93.3871 | 94.9451 | 0 | -13.3 | 1 | 50.5411 | 0.5 | 1.51 | 86.7172 | -10.1134 | 0.079654 | 43.0618 | -13.111 | 0 | 2208.1771
50.0237 | 4.7234 | 60.5 | -14.5176 | -0.1194 | 1 | 4.2 | 2433.6531 | 100 | 25.4852 | 0.9268 | 92.6805 | 93.3355 | 94.9467 | 0 | -13.3 | 1 | 50.5411 | 0.5 | 1.51 | 85.6263 | -10.0998 | 0.079227 | 43.3106 | -13.0976 | 0 | 2208.1768
50.0162 | 4.7414 | 60.75 | -14.5133 | -0.11563 | 1 | 4.2 | 2433.2887 | 100 | 25.4813 | 0.92653 | 92.6527 | 93.2859 | 94.9482 | 0 | -13.3 | 1 | 50.5411 | 0.5 | 1.51 | 84.5368 | -10.0863 | 0.078787 | 43.5599 | -13.0889 | 0 | 2208.1765
50.009 | 4.7594 | 61 | -14.5091 | -0.11201 | 1 | 4.2 | 2432.9357 | 100 | 25.4776 | 0.92626 | 92.6258 | 93.2382 | 94.9497 | 0 | -13.3 | 1 | 50.5411 | 0.5 | 1.51 | 83.4486 | -10.0728 | 0.078335 | 43.8096 | -13.0849 | 0 | 2208.1763
50.0019 | 4.7774 | 61.25 | -14.505 | -0.10853 | 1 | 4.2 | 2432.5936 | 100 | 25.4741 | 0.926 | 92.5998 | 93.1924 | 94.9511 | 0 | -13.3 | 1 | 50.5411 | 0.5 | 1.51 | 82.3616 | -10.0594 | 0.077869 | 44.0596 | -13.0857 | 0 | 2208.176
49.9951 | 4.7954 | 61.5 | -14.501 | -0.10518 | 1 | 4.2 | 2432.2621 | 100 | 25.4706 | 0.92575 | 92.5745 | 93.1483 | 94.9525 | 0 | -13.3 | 1 | 50.5411 | 0.5 | 1.51 | 81.276 | -10.0461 | 0.077391 | 44.3099 | -13.0913 | 0 | 2208.1757
49.9885 | 4.8134 | 61.75 | -14.4972 | -0.10195 | 1 | 4.2 | 2431.9406 | 100 | 25.4672 | 0.9255 | 92.5501 | 93.1058 | 94.9538 | 0 | -13.3 | 1 | 50.5411 | 0.5 | 1.51 | 80.1916 | -10.0329 | 0.076899 | 44.5603 | -13.1016 | 0 | 2208.1755
49.9821 | 4.8314 | 62 | -14.4935 | -0.09884 | 1 | 4.2 | 2431.629 | 100 | 25.464 | 0.92526 | 92.5264 | 93.0649 | 94.9551 | 0 | -13.3 | 1 | 50.5411 | 0.5 | 1.51 | 79.1085 | -10.0198 | 0.076394 | 44.8108 | -13.1166 | 0 | 2208.1753
49.9759 | 4.8494 | 62.25 | -14.4899 | -0.095842 | 1 | 4.2 | 2431.3267 | 100 | 25.4608 | 0.92503 | 92.5034 | 93.0255 | 94.9564 | 0 | -13.3 | 1 | 50.5411 | 0.5 | 1.51 | 78.0267 | -10.0067 | 0.075876 | 45.0612 | -13.1364 | 0 | 2208.175
49.9699 | 4.8674 | 62.5 | -14.4864 | -0.092952 | 1 | 4.2 | 2431.0335 | 100 | 25.4577 | 0.92481 | 92.4811 | 92.9875 | 94.9576 | 0 | -13.3 | 1 | 50.5411 | 0.5 | 1.51 | 76.9462 | -9.9938 | 0.075344 | 45.3115 | -13.161 | 0 | 2208.1748
49.964 | 4.8854 | 62.75 | -14.483 | -0.090163 | 1 | 4.2 | 2430.7491 | 100 | 25.4547 | 0.92459 | 92.4594 | 92.9508 | 94.9588 | 0 | -13.3 | 1 | 50.5411 | 0.5 | 1.51 | 75.8669 | -9.9809 | 0.074799 | 45.5616 | -13.1903 | 0 | 2208.1746
49.9584 | 4.9035 | 63 | -14.4797 | -0.087473 | 1 | 4.2 | 2430.4732 | 100 | 25.4519 | 0.92438 | 92.4384 | 92.9154 | 94.9599 | 0 | -13.3 | 1 | 50.5411 | 0.5 | 1.51 | 74.7889 | -9.9681 | 0.074241 | 45.8114 | -13.2243 | 0 | 2208.1744
49.9529 | 4.9215 | 63.25 | -14.4765 | -0.084875 | 1 | 4.2 | 2430.2054 | 100 | 25.4491 | 0.92418 | 92.4181 | 92.8813 | 94.961 | 0 | -13.3 | 1 | 50.5411 | 0.5 | 1.51 | 73.7122 | -9.9555 | 0.073669 | 46.0608 | -13.2631 | 0 | 2208.1742
49.9475 | 4.9395 | 63.5 | -14.4734 | -0.082366 | 1 | 4.2 | 2429.9455 | 100 | 25.4463 | 0.92398 | 92.3983 | 92.8483 | 94.9621 | 0 | -13.3 | 1 | 50.5411 | 0.5 | 1.51 | 72.6366 | -9.9429 | 0.073084 | 46.3097 | -13.3066 | 0 | 2208.174
49.9423 | 4.9575 | 63.75 | -14.4704 | -0.079943 | 1 | 4.2 | 2429.6932 | 100 | 25.4437 | 0.92379 | 92.3791 | 92.8165 | 94.9631 | 0 | -13.3 | 1 | 50.5411 | 0.5 | 1.51 | 71.5624 | -9.9304 | 0.072486 | 46.5581 | -13.3549 | 0 | 2208.1738
49.9373 | 4.9755 | 64 | -14.4675 | -0.077602 | 1 | 4.2 | 2429.4483 | 100 | 25.4411 | 0.9236 | 92.3605 | 92.7858 | 94.9642 | 0 | -13.3 | 1 | 50.5411 | 0.5 | 1.51 | 70.4893 | -9.918 | 0.071875 | 46.8057 | -13.4078 | 0 | 2208.1736
49.9324 | 4.9936 | 64.25 | -14.4647 | -0.075338 | 1 | 4.2 | 2429.2105 | 100 | 25.4386 | 0.92342 | 92.3424 | 92.756 | 94.9651 | 0 | -13.3 | 1 | 50.5411 | 0.5 | 1.51 | 69.4175 | -9.9058 | 0.071252 | 47.0527 | -13.4654 | 0 | 2208.1734
49.9277 | 5.0116 | 64.5 | -14.4619 | -0.07315 | 1 | 4.2 | 2428.9795 | 100 | 25.4362 | 0.92325 | 92.3248 | 92.7273 | 94.9661 | 0 | -13.3 | 1 | 50.5411 | 0.5 | 1.51 | 68.3469 | -9.8936 | 0.070615 | 47.2988 | -13.5278 | 0 | 2208.1732
49.923 | 5.0296 | 64.75 | -14.4592 | -0.071033 | 1 | 4.2 | 2428.7553 | 100 | 25.4339 | 0.92308 | 92.3078 | 92.6995 | 94.967 | 0 | -13.3 | 1 | 50.5411 | 0.5 | 1.51 | 67.2775 | -9.8816 | 0.069966 | 47.5439 | -13.5948 | 0 | 2208.1731
49.9186 | 5.0476 | 65 | -14.4566 | -0.068986 | 1 | 4.2 | 2428.5375 | 100 | 25.4316 | 0.92291 | 92.2912 | 92.6726 | 94.9679 | 0 | -13.3 | 1 | 50.5411 | 0.5 | 1.51 | 66.2093 | -9.8697 | 0.069305 | 47.7881 | -13.6664 | 0 | 2208.1729
49.9142 | 5.0657 | 65.25 | -14.4541 | -0.067004 | 1 | 4.2 | 2428.3259 | 100 | 25.4294 | 0.92275 | 92.2752 | 92.6466 | 94.9688 | 0 | -13.3 | 1 | 50.5411 | 0.5 | 1.51 | 65.1423 | -9.8578 | 0.068631 | 48.0311 | -13.7427 | 0 | 2208.1728
49.91 | 5.0837 | 65.5 | -14.4517 | -0.065087 | 1 | 4.2 | 2428.1204 | 100 | 25.4272 | 0.9226 | 92.2595 | 92.6215 | 94.9697 | 0 | -13.3 | 1 | 50.5411 | 0.5 | 1.51 | 64.0765 | -9.8461 | 0.067946 | 48.273 | -13.8235 | 0 | 2208.1726
49.9059 | 5.1017 | 65.75 | -14.4493 | -0.06323 | 1 | 4.2 | 2427.9207 | 100 | 25.4251 | 0.92244 | 92.2444 | 92.5971 | 94.9705 | 0 | -13.3 | 1 | 50.5411 | 0.5 | 1.51 | 63.0118 | -9.8346 | 0.067248 | 48.5136 | -13.909 | 0 | 2208.1724
49.9019 | 5.1198 | 66 | -14.447 | -0.061433 | 1 | 4.2 | 2427.7266 | 100 | 25.4231 | 0.9223 | 92.2296 | 92.5735 | 94.9713 | 0 | -13.3 | 1 | 50.5411 | 0.5 | 1.51 | 61.9483 | -11.516 | -9.7636 | 48.7528 | -13.999 | 0 | 2208.1723
49.898 | 5.1378 | 66.25 | -14.4448 | -0.059692 | 1 | 4.2 | 2427.5381 | 100 | 25.4211 | 0.92215 | 92.2153 | 92.5507 | 94.9721 | 0 | -13.3 | 1 | 50.5411 | 0.5 | 1.51 | 60.8859 | -7.1111 | 25.5762 | 48.9906 | -14.0935 | 0 | 2208.1722
49.8943 | 5.1558 | 66.5 | -14.4426 | -0.058005 | 1 | 4.2 | 2427.3548 | 100 | 25.4192 | 0.92201 | 92.2014 | 92.5286 | 94.9728 | 0 | -13.3 | 1 | 50.5411 | 0.5 | 1.51 | 59.2751 | -7.3319 | -1.282 | 49.2268 | -14.1925 | 0 | 2208.172
50.0142 | 5.1739 | 66.75 | 0 | 1.8475 | 1 | 4.2 | 2433.1913 | 100 | 25.4803 | 0.92645 | 92.6453 | 66.5561 | 100 | 0 | 0 | 1 | 0 | 1.51 | 0.5 | 59.2751 | -2.444 | 28.3767 | 49.4592 | -14.2977 | 0 | 2208.1765
50.1338 | 5.1919 | 67 | 0 | 1.8455 | 1 | 4.2 | 2439.0076 | 100 | 25.5412 | 0.93089 | 93.0887 | 66.5561 | 100 | 0 | 0 | 1 | 0 | 1.51 | 0.5 | 59.2751 | -0.81465 | 9.4817 | 49.6916 | -14.4029 | 0 | 2208.1809
50.2529 | 5.2098 | 67.25 | 0 | 1.8435 | 1 | 4.2 | 2444.8039 | 100 | 25.6019 | 0.93532 | 93.5317 | 66.556 | 100 | 0 | 0 | 1 | 0 | 1.51 | 0.5 | 59.2751 | -0.27155 | 3.1681 | 49.924 | -14.5081 | 0 | 2208.1853
50.3717 | 5.2277 | 67.5 | 0 | 1.8416 | 1 | 4.2 | 2450.5802 | 100 | 25.6624 | 0.93974 | 93.9742 | 66.5559 | 100 | 0 | 0 | 1 | 0 | 1.51 | 0.5 | 59.2751 | -0.090513 | 1.0586 | 50.1564 | -14.6133 | 0 | 2208.1897
50.49 | 5.2456 | 67.75 | 0 | 1.8396 | 1 | 4.2 | 2456.3368 | 100 | 25.7227 | 0.94416 | 94.4162 | 66.5559 | 100 | 0 | 0 | 1 | 0 | 1.51 | 0.5 | 59.2751 | -0.030171 | 0.35367 | 50.3888 | -14.7185 | 0 | 2208.1942
50.6079 | 5.2634 | 68 | 0 | 1.8376 | 1 | 4.2 | 2462.0737 | 100 | 25.7828 | 0.94858 | 94.8578 | 66.5558 | 100 | 0 | 0 | 1 | 0 | 1.51 | 0.5 | 59.2751 | -0.010057 | 0.11817 | 50.6212 | -14.8237 | 0 | 2208.1986
50.7254 | 5.2812 | 68.25 | 0 | 1.8357 | 1 | 4.2 | 2467.7912 | 100 | 25.8426 | 0.95299 | 95.2989 | 66.5557 | 100 | 0 | 0 | 1 | 0 | 1.51 | 0.5 | 59.2751 | -0.0033486 | 0.039503 | 50.8536 | -14.9289 | 0 | 2208.203
50.8426 | 5.2989 | 68.5 | 0 | 1.8337 | 1 | 4.2 | 2473.4894 | 100 | 25.9023 | 0.95739 | 95.7395 | 66.5557 | 100 | 0 | 0 | 1 | 0 | 1.51 | 0.5 | 59.2751 | -0.0011162 | 0.013176 | 51.086 | -15.0341 | 0 | 2208.2074
50.9593 | 5.3166 | 68.75 | 0 | 1.8318 | 1 | 4.2 | 2479.1684 | 100 | 25.9618 | 0.9618 | 96.1796 | 66.5556 | 100 | 0 | 0 | 1 | 0 | 1.51 | 0.5 | 59.2751 | -0.00036827 | 0.0044245 | 51.3184 | -15.1393 | 0 | 2208.2118
51.0756 | 5.3343 | 69 | 0 | 1.8298 | 1 | 4.2 | 2484.8283 | 100 | 26.0211 | 0.96619 | 96.6192 | 66.5555 | 100 | 0 | 0 | 1 | 0 | 1.51 | 0.5 | 59.2751 | -0.00012276 | 0.0014558 | 51.5507 | -15.2445 | 0 | 2208.2162
51.1916 | 5.3519 | 69.25 | 0 | 1.8279 | 1 | 4.2 | 2490.4694 | 100 | 26.0801 | 0.97058 | 97.0584 | 66.5555 | 100 | 0 | 0 | 1 | 0 | 1.51 | 0.5 | 59.2751 | -4.0919e-05 | 0.00048636 | 51.7831 | -15.3497 | 0 | 2208.2206
51.3071 | 5.3695 | 69.5 | 0 | 1.8259 | 1 | 4.2 | 2496.0916 | 100 | 26.139 | 0.97497 | 97.4971 | 66.5554 | 100 | 0 | 0 | 1 | 0 | 1.51 | 0.5 | 59.2751 | -9.8071e-06 | 0.00018532 | 52.0155 | -15.4549 | 0 | 2208.225
51.4223 | 5.387 | 69.75 | 0 | 1.824 | 1 | 4.2 | 2501.6953 | 100 | 26.1977 | 0.97935 | 97.9354 | 66.5553 | 100 | 0 | 0 | 1 | 0 | 1.51 | 0.5 | 59.2751 | -3.269e-06 | 3.9031e-05 | 52.2479 | -15.5601 | 0 | 2208.2294
51.5371 | 5.4046 | 70 | 0 | 1.822 | 1 | 4.2 | 2507.2804 | 100 | 26.2562 | 0.98373 | 98.3732 | 66.5553 | 100 | 0 | 0 | 1 | 0 | 1.51 | 0.5 | 59.2751 | 2.7429e-06 | 3.5971e-05 | 52.4803 | -15.6652 | 0 | 2208.2337
51.6516 | 5.422 | 70.25 | 0 | 1.8201 | 1 | 4.2 | 2512.8471 | 100 | 26.3145 | 0.9881 | 98.8105 | 66.5552 | 100 | 0 | 0 | 1 | 0 | 1.51 | 0.5 | 59.2751 | 9.1431e-07 | -1.0966e-05 | 52.7127 | -15.7704 | 0 | 2208.2381
51.7656 | 5.4394 | 70.5 | 0 | 1.8182 | 1 | 4.2 | 2518.3956 | 100 | 26.3726 | 0.99247 | 99.2473 | 66.5551 | 100 | 0 | 0 | 1 | 0 | 1.51 | 0.5 | 59.2751 | 3.0477e-07 | -3.6633e-06 | 52.9451 | -15.8756 | 0 | 2208.2425
51.8793 | 5.4568 | 70.75 | 0 | 1.8162 | 1 | 4.2 | 2523.926 | 100 | 26.4305 | 0.99684 | 99.6837 | 66.5551 | 100 | 0 | 0 | 1 | 0 | 1.51 | 0.5 | 59.2751 | 3.9767e-06 | 2.2117e-05 | 53.1775 | -15.9808 | 0 | 2208.2468
51.9926 | 5.4742 | 71 | 0 | 1.8143 | 1 | 4.2 | 2529.4383 | 100 | 26.4882 | 1.0012 | 100.1196 | 66.555 | 100 | 0 | 0 | 1 | 0 | 1.51 | 0.5 | 59.2751 | -2.558e-06 | -3.9446e-05 | 53.4099 | -16.086 | 0 | 2208.2512
52.1055 | 5.4915 | 71.25 | 0 | 1.8123 | 1 | 4.2 | 2534.9328 | 100 | 26.5458 | 1.0056 | 100.555 | 66.5549 | 100 | 0 | 0 | 1 | 0 | 1.51 | 0.5 | 59.2751 | 3.0225e-06 | 3.3759e-05 | 53.6423 | -16.1912 | 0 | 2208.2556
52.2181 | 5.5088 | 71.5 | 0 | 1.8104 | 1 | 4.2 | 2540.4096 | 100 | 26.6031 | 1.0099 | 100.99 | 66.5549 | 100 | 0 | 0 | 1 | 0 | 1.51 | 0.5 | 59.2751 | -2.876e-06 | -3.5761e-05 | 53.8747 | -16.2964 | 0 | 2208.2599
52.3303 | 5.526 | 71.75 | 0 | 1.8085 | 1 | 4.2 | 2545.8687 | 100 | 26.6603 | 1.0142 | 101.4245 | 66.5548 | 100 | 0 | 0 | 1 | 0 | 1.51 | 0.5 | 59.2751 | -9.5868e-07 | 1.165e-05 | 54.1071 | -16.4016 | 0 | 2208.2642
52.4422 | 5.5432 | 72 | 0 | 1.8066 | 1 | 4.2 | 2551.3103 | 100 | 26.7173 | 1.0186 | 101.8585 | 66.5547 | 100 | 0 | 0 | 1 | 0 | 1.51 | 0.5 | 59.2751 | -3.1956e-07 | 3.8915e-06 | 54.3395 | -16.5068 | 0 | 2208.2686
52.5537 | 5.5604 | 72.25 | 0 | 1.8046 | 1 | 4.2 | 2556.7345 | 100 | 26.7741 | 1.0229 | 102.2921 | 66.5547 | 100 | 0 | 0 | 1 | 0 | 1.51 | 0.5 | 59.2751 | -1.0652e-07 | 1.3e-06 | 54.5719 | -16.612 | 0 | 2208.2729
52.6648 | 5.5775 | 72.5 | 0 | 1.8027 | 1 | 4.2 | 2562.1415 | 100 | 26.8307 | 1.0273 | 102.7252 | 66.5546 | 100 | 0 | 0 | 1 | 0 | 1.51 | 0.5 | 59.2751 | -3.5507e-08 | 4.3424e-07 | 54.8043 | -16.7172 | 0 | 2208.2773
52.7756 | 5.5946 | 72.75 | 0 | 1.8008 | 1 | 4.2 | 2567.5312 | 100 | 26.8871 | 1.0316 | 103.1579 | 66.5545 | 100 | 0 | 0 | 1 | 0 | 1.51 | 0.5 | 59.2751 | -1.1836e-08 | 1.4505e-07 | 55.0366 | -16.8224 | 0 | 2208.2816
52.886 | 5.6116 | 73 | 0 | 1.7989 | 1 | 4.2 | 2572.904 | 100 | 26.9434 | 1.0359 | 103.59 | 66.5545 | 100 | 0 | 0 | 1 | 0 | 1.51 | 0.5 | 59.2751 | -3.9452e-09 | 4.8453e-08 | 55.269 | -16.9276 | 0 | 2208.2859
52.9961 | 5.6286 | 73.25 | 0 | 1.797 | 1 | 4.2 | 2578.2598 | 100 | 26.9995 | 1.0402 | 104.0218 | 66.5544 | 100 | 0 | 0 | 1 | 0 | 1.51 | 0.5 | 59.2751 | -1.3151e-09 | 1.6185e-08 | 55.5014 | -17.0328 | 0 | 2208.2902
53.1059 | 5.6456 | 73.5 | 0 | 1.795 | 1 | 4.2 | 2583.5988 | 100 | 27.0554 | 1.0445 | 104.453 | 66.5543 | 100 | 0 | 0 | 1 | 0 | 1.51 | 0.5 | 59.2751 | -4.3835e-10 | 5.4061e-09 | 55.7338 | -17.138 | 0 | 2208.2945
53.2153 | 5.6626 | 73.75 | 0 | 1.7931 | 1 | 4.2 | 2588.9211 | 100 | 27.1111 | 1.0488 | 104.8838 | 66.5543 | 100 | 0 | 0 | 1 | 0 | 1.51 | 0.5 | 59.2751 | -1.4612e-10 | 1.8058e-09 | 55.9662 | -17.2432 | 0 | 2208.2988
53.3243 | 5.6795 | 74 | 0 | 1.7912 | 1 | 4.2 | 2594.2267 | 100 | 27.1667 | 1.0531 | 105.3141 | 66.5542 | 100 | 0 | 0 | 1 | 0 | 1.51 | 0.5 | 59.2751 | -4.8706e-11 | 6.0316e-10 | 56.1986 | -17.3484 | 0 | 2208.3031
53.433 | 5.6964 | 74.25 | 0 | 1.7893 | 1 | 4.2 | 2599.5159 | 100 | 27.2221 | 1.0574 | 105.744 | 66.5541 | 100 | 0 | 0 | 1 | 0 | 1.51 | 0.5 | 59.2751 | -1.6235e-11 | 2.0147e-10 | 56.431 | -17.4535 | 0 | 2208.3074
53.5414 | 5.7132 | 74.5 | 0 | 1.7874 | 1 | 4.2 | 2604.7887 | 100 | 27.2773 | 1.0617 | 106.1734 | 66.5541 | 100 | 0 | 0 | 1 | 0 | 1.51 | 0.5 | 59.2751 | -5.4118e-12 | 6.7292e-11 | 56.6634 | -17.5587 | 0 | 2208.3117
53.6495 | 5.73 | 74.75 | 0 | 1.7855 | 1 | 4.2 | 2610.0452 | 100 | 27.3323 | 1.066 | 106.6024 | 66.554 | 100 | 0 | 0 | 1 | 0 | 1.51 | 0.5 | 59.2751 | -1.8039e-12 | 2.2476e-11 | 56.8958 | -17.6639 | 0 | 2208.316
53.7572 | 5.7468 | 75 | 0 | 1.7836 | 1 | 4.2 | 2615.2856 | 100 | 27.3872 | 1.0703 | 107.0309 | 66.5539 | 100 | 0 | 0 | 1 | 0 | 1.51 | 0.5 | 59.2751 | -6.0131e-13 | 7.5072e-12 | 57.1282 | -17.7691 | 0 | 2208.3203
53.8646 | 5.7635 | 75.25 | 0 | 1.7817 | 1 | 4.2 | 2620.5099 | 100 | 27.4419 | 1.0746 | 107.4589 | 66.5539 | 100 | 0 | 0 | 1 | 0 | 1.51 | 0.5 | 59.2751 | -2.0044e-13 | 2.5074e-12 | 57.3606 | -17.8743 | 0 | 2208.3246
53.9716 | 5.7802 | 75.5 | 0 | 1.7798 | 1 | 4.2 | 2625.7182 | 100 | 27.4965 | 1.0789 | 107.8865 | 66.5538 | 100 | 0 | 0 | 1 | 0 | 1.51 | 0.5 | 59.2751 | -6.6812e-14 | 8.3748e-13 | 57.593 | -17.9795 | 0 | 2208.3289
54.0783 | 5.7969 | 75.75 | 0 | 1.7779 | 1 | 4.2 | 2630.9106 | 100 | 27.5508 | 1.0831 | 108.3136 | 66.5537 | 100 | 0 | 0 | 1 | 0 | 1.51 | 0.5 | 59.2751 | -2.2271e-14 | 2.7971e-13 | 57.8254 | -18.0847 | 0 | 2208.3331
54.1848 | 5.8136 | 76 | 0 | 1.776 | 1 | 4.2 | 2636.0873 | 100 | 27.605 | 1.0874 | 108.7403 | 66.5537 | 100 | 0 | 0 | 1 | 0 | 1.51 | 0.5 | 59.2751 | -7.4236e-15 | 9.3423e-14 | 58.0578 | -18.1899 | 0 | 2208.3374
54.2908 | 5.8302 | 76.25 | 0 | 1.7741 | 1 | 4.2 | 2641.2483 | 100 | 27.6591 | 1.0917 | 109.1665 | 66.5536 | 100 | 0 | 0 | 1 | 0 | 1.51 | 0.5 | 59.2751 | -2.4745e-15 | 3.1202e-14 | 58.2902 | -18.2951 | 0 | 2208.3417
54.3966 | 5.8467 | 76.5 | 0 | 1.7722 | 1 | 4.2 | 2646.3937 | 100 | 27.713 | 1.0959 | 109.5922 | 66.5536 | 100 | 0 | 0 | 1 | 0 | 1.51 | 0.5 | 59.2751 | -1.6074 | -10.1542 | 58.5225 | -18.4003 | 0 | 2208.3459
54.471 | 5.8634 | 76.75 | 0 | -5.5861 | 1 | 4.2 | 2650.0144 | 100 | 27.7509 | 1.0989 | 109.8923 | 66.5535 | 0 | 100 | 0 | 1 | 0 | 1.51 | 0.5 | 59.2751 | 2.5311 | 26.0692 | 58.7549 | -18.5055 | 0 | 2208.3489
54.1367 | 5.8801 | 77 | 0 | -5.5801 | 1 | 4.2 | 2633.7496 | 100 | 27.5806 | 1.0855 | 108.5475 | 66.5534 | 0 | 100 | 0 | 1 | 0 | 1.51 | 0.5 | 58.7911 | 2.3061 | -1.4088 | 58.9873 | -18.6107 | 0 | 2208.3355
53.8007 | 5.8968 | 77.25 | 14.8203 | 0 | 1 | 4.2 | 2617.4008 | 100 | 27.4094 | 1.072 | 107.2041 | 0 | 8.2533 | 0 | 15.07 | 1 | 53.8007 | 1.51 | 0.5 | 59.7146 | 6.906 | 28.7956 | 59.2174 | -18.7172 | 0 | 2208.322
53.7601 | 5.9136 | 77.5 | 14.798 | -0.67276 | 1 | 4.2 | 2615.4298 | 100 | 27.3887 | 1.0704 | 107.0427 | 100 | 94.1636 | 0 | 15.07 | 1 | 53.8007 | 0.5 | 1.51 | 60.639 | 8.4433 | 9.6232 | 59.449 | -18.8199 | 0 | 2208.3204
53.7277 | 5.9303 | 77.75 | 14.7802 | -0.53748 | 1 | 4.2 | 2613.8539 | 100 | 27.3722 | 1.0691 | 106.9137 | 98.1658 | 94.1707 | 0 | 15.07 | 1 | 53.8007 | 0.5 | 1.51 | 61.5642 | 8.9575 | 3.2168 | 59.6819 | -18.9187 | 0 | 2208.3191
53.6981 | 5.947 | 78 | 14.7639 | -0.49104 | 1 | 4.2 | 2612.4132 | 100 | 27.3571 | 1.068 | 106.7959 | 97.5406 | 94.1771 | 0 | 15.07 | 1 | 53.8007 | 0.5 | 1.51 | 62.4903 | 9.1314 | 1.0869 | 59.9162 | -19.0137 | 0 | 2208.318
53.6706 | 5.9638 | 78.25 | 14.7487 | -0.45708 | 1 | 4.2 | 2611.0715 | 100 | 27.3431 | 1.0669 | 106.6862 | 97.0849 | 94.1831 | 0 | 15.07 | 1 | 53.8007 | 0.5 | 1.51 | 63.4173 | 9.1921 | 0.37926 | 60.1517 | -19.1047 | 0 | 2208.3169
53.6446 | 5.9806 | 78.5 | 14.7345 | -0.42963 | 1 | 4.2 | 2609.8097 | 100 | 27.3299 | 1.0658 | 106.5831 | 96.7173 | 94.1887 | 0 | 15.07 | 1 | 53.8007 | 0.5 | 1.51 | 64.3452 | 9.2153 | 0.14496 | 60.3885 | -19.1919 | 0 | 2208.3158
53.6201 | 5.9973 | 78.75 | 14.721 | -0.40635 | 1 | 4.2 | 2608.6157 | 100 | 27.3174 | 1.0649 | 106.4856 | 96.4063 | 94.194 | 0 | 15.07 | 1 | 53.8007 | 0.5 | 1.51 | 65.274 | 9.2262 | 0.068156 | 60.6264 | -19.2751 | 0 | 2208.3149
53.5967 | 6.0141 | 79 | 14.7082 | -0.38604 | 1 | 4.2 | 2607.4809 | 100 | 27.3055 | 1.0639 | 106.393 | 96.1353 | 94.199 | 0 | 15.07 | 1 | 53.8007 | 0.5 | 1.51 | 66.2037 | 9.2332 | 0.043678 | 60.8654 | -19.3544 | 0 | 2208.3139
53.5745 | 6.0309 | 79.25 | 14.696 | -0.36797 | 1 | 4.2 | 2606.3987 | 100 | 27.2941 | 1.063 | 106.3047 | 95.8946 | 94.2039 | 0 | 15.07 | 1 | 53.8007 | 0.5 | 1.51 | 67.1343 | 9.2391 | 0.036524 | 61.1054 | -19.4298 | 0 | 2208.313
53.5532 | 6.0477 | 79.5 | 14.6843 | -0.35167 | 1 | 4.2 | 2605.364 | 100 | 27.2833 | 1.0622 | 106.2203 | 95.6778 | 94.2085 | 0 | 15.07 | 1 | 53.8007 | 0.5 | 1.51 | 68.0658 | 9.2447 | 0.035057 | 61.3464 | -19.5011 | 0 | 2208.3122
53.5329 | 6.0645 | 79.75 | 14.6731 | -0.33682 | 1 | 4.2 | 2604.3726 | 100 | 27.2729 | 1.0614 | 106.1395 | 95.4805 | 94.2129 | 0 | 15.07 | 1 | 53.8007 | 0.5 | 1.51 | 68.9983 | 9.2504 | 0.035415 | 61.5883 | -19.5685 | 0 | 2208.3114
53.5133 | 6.0813 | 80 | 14.6624 | -0.32318 | 1 | 4.2 | 2603.421 | 100 | 27.263 | 1.0606 | 106.062 | 95.2994 | 94.2171 | 0 | 15.07 | 1 | 53.8007 | 0.5 | 1.51 | 69.9316 | 9.2562 | 0.03632 | 61.8309 | -19.6318 | 0 | 2208.3106
53.4945 | 6.0982 | 80.25 | 14.6521 | -0.31056 | 1 | 4.2 | 2602.5063 | 100 | 27.2534 | 1.0599 | 105.9874 | 95.1321 | 94.2212 | 0 | 15.07 | 1 | 53.8007 | 0.5 | 1.51 | 70.866 | 9.2622 | 0.037355 | 62.0744 | -19.6912 | 0 | 2208.3099
53.4764 | 6.115 | 80.5 | 14.6422 | -0.29882 | 1 | 4.2 | 2601.6258 | 100 | 27.2442 | 1.0592 | 105.9157 | 94.9766 | 94.2251 | 0 | 15.07 | 1 | 53.8007 | 0.5 | 1.51 | 71.8012 | 9.2684 | 0.038387 | 62.3185 | -19.7465 | 0 | 2208.3092
53.459 | 6.1318 | 80.75 | 14.6326 | -0.28786 | 1 | 4.2 | 2600.7773 | 100 | 27.2353 | 1.0585 | 105.8467 | 94.8316 | 94.2288 | 0 | 15.07 | 1 | 53.8007 | 0.5 | 1.51 | 72.7375 | 9.2747 | 0.039377 | 62.5632 | -19.7977 | 0 | 2208.3085
53.4421 | 6.1486 | 81 | 14.6234 | -0.27759 | 1 | 4.2 | 2599.9588 | 100 | 27.2267 | 1.0578 | 105.7801 | 94.6957 | 94.2325 | 0 | 15.07 | 1 | 53.8007 | 0.5 | 1.51 | 73.6746 | 9.2812 | 0.040316 | 62.8085 | -19.8449 | 0 | 2208.3078
53.4259 | 6.1655 | 81.25 | 14.6145 | -0.26792 | 1 | 4.2 | 2599.1686 | 100 | 27.2184 | 1.0572 | 105.7158 | 94.568 | 94.236 | 0 | 15.07 | 1 | 53.8007 | 0.5 | 1.51 | 74.6128 | 9.2878 | 0.041202 | 63.0542 | -19.8881 | 0 | 2208.3072
53.4102 | 6.1823 | 81.5 | 14.606 | -0.2588 | 1 | 4.2 | 2598.405 | 100 | 27.2104 | 1.0565 | 105.6537 | 94.4475 | 94.2394 | 0 | 15.07 | 1 | 53.8007 | 0.5 | 1.51 | 75.5518 | 9.2946 | 0.042039 | 63.3004 | -19.9271 | 0 | 2208.3065
53.395 | 6.1992 | 81.75 | 14.5977 | -0.25017 | 1 | 4.2 | 2597.6667 | 100 | 27.2027 | 1.0559 | 105.5936 | 94.3337 | 94.2426 | 0 | 15.07 | 1 | 53.8007 | 0.5 | 1.51 | 76.4919 | 9.3015 | 0.042829 | 63.547 | -19.9621 | 0 | 2208.3059
53.3803 | 6.216 | 82 | 14.5896 | -0.24199 | 1 | 4.2 | 2596.9523 | 100 | 27.1952 | 1.0554 | 105.5356 | 94.2259 | 94.2458 | 0 | 15.07 | 1 | 53.8007 | 0.5 | 1.51 | 77.4329 | 9.3085 | 0.043575 | 63.7938 | -19.993 | 0 | 2208.3054
53.3661 | 6.2329 | 82.25 | 14.5819 | -0.23423 | 1 | 4.2 | 2596.2607 | 100 | 27.188 | 1.0548 | 105.4793 | 94.1235 | 94.2489 | 0 | 15.07 | 1 | 53.8007 | 0.5 | 1.51 | 78.3749 | 9.3156 | 0.044281 | 64.0408 | -20.0198 | 0 | 2208.3048
53.3523 | 6.2498 | 82.5 | 14.5743 | -0.22683 | 1 | 4.2 | 2595.5907 | 100 | 27.181 | 1.0542 | 105.4249 | 94.0261 | 94.2518 | 0 | 15.07 | 1 | 53.8007 | 0.5 | 1.51 | 79.3179 | 9.3229 | 0.044947 | 64.288 | -20.0426 | 0 | 2208.3042
53.339 | 6.2666 | 82.75 | 14.567 | -0.21979 | 1 | 4.2 | 2594.9413 | 100 | 27.1742 | 1.0537 | 105.3722 | 93.9334 | 94.2547 | 0 | 15.07 | 1 | 53.8007 | 0.5 | 1.51 | 80.2619 | 9.3302 | 0.045575 | 64.5353 | -20.0612 | 0 | 2208.3037
53.3261 | 6.2835 | 83 | 14.56 | -0.21306 | 1 | 4.2 | 2594.3117 | 100 | 27.1676 | 1.0532 | 105.321 | 93.8449 | 94.2575 | 0 | 15.07 | 1 | 53.8007 | 0.5 | 1.51 | 81.2068 | 9.3376 | 0.046167 | 64.7826 | -20.0758 | 0 | 2208.3032
53.3135 | 6.3004 | 83.25 | 14.5531 | -0.20663 | 1 | 4.2 | 2593.7009 | 100 | 27.1612 | 1.0527 | 105.2715 | 93.7603 | 94.2602 | 0 | 15.07 | 1 | 53.8007 | 0.5 | 1.51 | 82.1528 | 9.3452 | 0.046725 | 65.0299 | -20.0862 | 0 | 2208.3027
53.3013 | 6.3173 | 83.5 | 14.5465 | -0.20047 | 1 | 4.2 | 2593.1082 | 100 | 27.155 | 1.0522 | 105.2234 | 93.6794 | 94.2628 | 0 | 15.07 | 1 | 53.8007 | 0.5 | 1.51 | 83.0997 | 9.3528 | 0.047249 | 65.277 | -20.0926 | 0 | 2208.3022
53.2895 | 6.3342 | 83.75 | 14.54 | -0.19458 | 1 | 4.2 | 2592.5328 | 100 | 27.1489 | 1.0518 | 105.1767 | 93.602 | 94.2654 | 0 | 15.07 | 1 | 53.8007 | 0.5 | 1.51 | 84.0476 | 9.3605 | 0.047741 | 65.5239 | -20.0949 | 0 | 2208.3018
53.278 | 6.351 | 84 | 14.5337 | -0.18892 | 1 | 4.2 | 2591.974 | 100 | 27.1431 | 1.0513 | 105.1313 | 93.5277 | 94.2678 | 0 | 15.07 | 1 | 53.8007 | 0.5 | 1.51 | 84.9965 | 9.3683 | 0.048201 | 65.7706 | -20.0931 | 0 | 2208.3013
53.2668 | 6.3679 | 84.25 | 14.5277 | -0.18349 | 1 | 4.2 | 2591.4311 | 100 | 27.1374 | 1.0509 | 105.0873 | 93.4564 | 94.2702 | 0 | 15.07 | 1 | 53.8007 | 0.5 | 1.51 | 85.9465 | 9.3761 | 0.048631 | 66.017 | -20.0872 | 0 | 2208.3009
53.256 | 6.3848 | 84.5 | 14.5217 | -0.17827 | 1 | 4.2 | 2590.9036 | 100 | 27.1319 | 1.0504 | 105.0445 | 93.388 | 94.2726 | 0 | 15.07 | 1 | 53.8007 | 0.5 | 1.51 | 86.8974 | 9.384 | 0.04903 | 66.2629 | -20.0772 | 0 | 2208.3004
53.2455 | 6.4017 | 84.75 | 14.516 | -0.17326 | 1 | 4.2 | 2590.3908 | 100 | 27.1265 | 1.05 | 105.0029 | 93.3222 | 94.2748 | 0 | 15.07 | 1 | 53.8007 | 0.5 | 1.51 | 87.8493 | 9.392 | 0.049399 | 66.5085 | -20.0632 | 0 | 2208.3
53.2352 | 6.4186 | 85 | 14.5104 | -0.16843 | 1 | 4.2 | 2589.8922 | 100 | 27.1213 | 1.0496 | 104.9625 | 93.2589 | 94.277 | 0 | 15.07 | 1 | 53.8007 | 0.5 | 1.51 | 88.8022 | 9.4 | 0.04974 | 66.7535 | -20.0451 | 0 | 2208.2996
53.2252 | 6.4355 | 85.25 | 14.505 | -0.16377 | 1 | 4.2 | 2589.4072 | 100 | 27.1162 | 1.0492 | 104.9232 | 93.1979 | 94.2792 | 0 | 15.07 | 1 | 53.8007 | 0.5 | 1.51 | 89.7561 | 9.4081 | 0.050052 | 66.9979 | -20.023 | 0 | 2208.2992
53.2155 | 6.4524 | 85.5 | 14.4997 | -0.15929 | 1 | 4.2 | 2588.9355 | 100 | 27.1113 | 1.0488 | 104.885 | 93.1392 | 94.2813 | 0 | 15.07 | 1 | 53.8007 | 0.5 | 1.51 | 90.711 | 9.4162 | 0.050336 | 67.2416 | -19.9969 | 0 | 2208.2988
53.2061 | 6.4694 | 85.75 | 14.4946 | -0.15497 | 1 | 4.2 | 2588.4765 | 100 | 27.1065 | 1.0485 | 104.8478 | 93.0825 | 94.2833 | 0 | 15.07 | 1 | 53.8007 | 0.5 | 1.51 | 91.6669 | 9.4244 | 0.050592 | 67.4846 | -19.9667 | 0 | 2208.2985
53.1969 | 6.4863 | 86 | 14.4895 | -0.15079 | 1 | 4.2 | 2588.0297 | 100 | 27.1018 | 1.0481 | 104.8116 | 93.0279 | 94.2853 | 0 | 15.07 | 1 | 53.8007 | 0.5 | 1.51 | 92.6238 | 9.4326 | 0.05082 | 67.7269 | -19.9325 | 0 | 2208.2981
53.188 | 6.5032 | 86.25 | 14.4847 | -0.14676 | 1 | 4.2 | 2587.5949 | 100 | 27.0972 | 1.0478 | 104.7764 | 92.9752 | 94.2872 | 0 | 15.07 | 1 | 53.8007 | 0.5 | 1.51 | 93.5817 | 9.4408 | 0.051022 | 67.9683 | -19.8942 | 0 | 2208.2978
53.1793 | 6.5201 | 86.5 | 14.4799 | -0.14287 | 1 | 4.2 | 2587.1715 | 100 | 27.0928 | 1.0474 | 104.7421 | 92.9242 | 94.2891 | 0 | 15.07 | 1 | 53.8007 | 0.5 | 1.51 | 94.5407 | 9.4491 | 0.051196 | 68.2087 | -19.8521 | 0 | 2208.2974
53.1708 | 6.537 | 86.75 | 14.4753 | -0.13911 | 1 | 4.2 | 2586.7591 | 100 | 27.0885 | 1.0471 | 104.7087 | 92.875 | 94.2909 | 0 | 15.07 | 1 | 53.8007 | 0.5 | 1.51 | 95.5006 | 9.4574 | 0.051343 | 68.4482 | -19.8059 | 0 | 2208.2971
53.1626 | 6.554 | 87 | 14.4708 | -0.13547 | 1 | 4.2 | 2586.3575 | 100 | 27.0843 | 1.0468 | 104.6762 | 92.8274 | 94.2927 | 0 | 15.07 | 1 | 53.8007 | 0.5 | 1.51 | 96.4615 | 9.4657 | 0.051465 | 68.6867 | -19.7558 | 0 | 2208.2968
53.1545 | 6.5709 | 87.25 | 14.4665 | -0.13195 | 1 | 4.2 | 2585.9663 | 100 | 27.0802 | 1.0464 | 104.6445 | 92.7814 | 94.2944 | 0 | 15.07 | 1 | 53.8007 | 0.5 | 1.51 | 97.4234 | 9.4741 | 0.051559 | 68.924 | -19.7017 | 0 | 2208.2964
53.1467 | 6.5878 | 87.5 | 14.4622 | -0.12854 | 1 | 4.2 | 2585.5851 | 100 | 27.0762 | 1.0461 | 104.6137 | 92.7369 | 94.2961 | 0 | 15.07 | 1 | 53.8007 | 0.5 | 1.51 | 98.3863 | 9.4824 | 0.051628 | 69.1601 | -19.6437 | 0 | 2208.2961
53.139 | 6.6048 | 87.75 | 14.458 | -0.12524 | 1 | 4.2 | 2585.2137 | 100 | 27.0723 | 1.0458 | 104.5836 | 92.6938 | 94.2977 | 0 | 15.07 | 1 | 53.8007 | 0.5 | 1.51 | 99.3502 | 9.4908 | 0.05167 | 69.395 | -19.5819 | 0 | 2208.2958
53.1316 | 6.6217 | 88 | 14.454 | -0.12205 | 1 | 4.2 | 2584.8517 | 100 | 27.0685 | 1.0455 | 104.5544 | 92.6521 | 94.2993 | 0 | 15.07 | 1 | 53.8007 | 0.5 | 1.51 | 100.3151 | 9.4991 | 0.051687 | 69.6286 | -19.5161 | 0 | 2208.2955
53.1244 | 6.6386 | 88.25 | 14.45 | -0.11895 | 1 | 4.2 | 2584.4988 | 100 | 27.0648 | 1.0453 | 104.5258 | 92.6116 | 94.3009 | 0 | 15.07 | 1 | 53.8007 | 0.5 | 1.51 | 101.2809 | 9.5075 | 0.051678 | 69.8608 | -19.4465 | 0 | 2208.2953
53.1173 | 6.6556 | 88.5 | 14.4462 | -0.11595 | 1 | 4.2 | 2584.1547 | 100 | 27.0612 | 1.045 | 104.498 | 92.5724 | 94.3024 | 0 | 15.07 | 1 | 53.8007 | 0.5 | 1.51 | 102.2478 | 9.5158 | 0.051643 | 70.0915 | -19.3731 | 0 | 2208.295
53.1104 | 6.6725 | 88.75 | 14.4424 | -0.11304 | 1 | 4.2 | 2583.8193 | 100 | 27.0577 | 1.0447 | 104.4709 | 92.5344 | 94.3039 | 0 | 15.07 | 1 | 53.8007 | 0.5 | 1.51 | 103.2156 | 9.5242 | 0.051582 | 70.3208 | -19.2958 | 0 | 2208.2947
53.1037 | 6.6895 | 89 | 14.4388 | -0.11021 | 1 | 4.2 | 2583.4922 | 100 | 27.0543 | 1.0444 | 104.4444 | 92.4976 | 94.3053 | 0 | 15.07 | 1 | 53.8007 | 0.5 | 1.51 | 104.1844 | 9.5325 | 0.051496 | 70.5485 | -19.2148 | 0 | 2208.2944
53.0971 | 6.7064 | 89.25 | 14.4352 | -0.10747 | 1 | 4.2 | 2583.1732 | 100 | 27.0509 | 1.0442 | 104.4186 | 92.4618 | 94.3067 | 0 | 15.07 | 1 | 53.8007 | 0.5 | 1.51 | 105.1542 | 9.5408 | 0.051385 | 70.7746 | -19.13 | 0 | 2208.2942
53.0907 | 6.7234 | 89.5 | 14.4317 | -0.10481 | 1 | 4.2 | 2582.862 | 100 | 27.0477 | 1.0439 | 104.3935 | 92.4272 | 94.3081 | 0 | 15.07 | 1 | 53.8007 | 0.5 | 1.51 | 106.1249 | 11.2164 | 10.3516 | 70.999 | -19.0415 | 0 | 2208.2939
53.0845 | 6.7403 | 89.75 | 14.4284 | -0.10223 | 1 | 4.2 | 2582.5585 | 100 | 27.0445 | 1.0437 | 104.3689 | 92.3935 | 94.3094 | 0 | 15.07 | 1 | 53.8007 | 0.5 | 1.51 | 107.0966 | 6.9232 | -26.5204 | 71.2217 | -18.9493 | 0 | 2208.2937
53.0784 | 6.7573 | 90 | 14.425 | -0.099726 | 1 | 4.2 | 2582.2624 | 100 | 27.0414 | 1.0434 | 104.345 | 92.3608 | 94.3107 | 0 | 15.07 | 1 | 53.8007 | 0.5 | 1.51 | 108.578 | 7.1622 | 1.4758 | 71.4425 | -18.8534 | 0 | 2208.2934
53.1879 | 6.7742 | 90.25 | 0 | 1.7936 | 1 | 4.2 | 2587.5889 | 100 | 27.0972 | 1.0478 | 104.7759 | 66.5543 | 100 | 0 | 0 | 1 | 0 | 1.51 | 0.5 | 108.578 | 2.3874 | -29.4888 | 71.662 | -18.7513 | 0 | 2208.2978
53.297 | 6.7911 | 90.5 | 0 | 1.7917 | 1 | 4.2 | 2592.8987 | 100 | 27.1528 | 1.0521 | 105.2063 | 66.5542 | 100 | 0 | 0 | 1 | 0 | 1.51 | 0.5 | 108.578 | 0.7958 | -9.8499 | 71.8815 | -18.6492 | 0 | 2208.3021
53.4058 | 6.808 | 90.75 | 0 | 1.7898 | 1 | 4.2 | 2598.192 | 100 | 27.2082 | 1.0564 | 105.6363 | 66.5542 | 100 | 0 | 0 | 1 | 0 | 1.51 | 0.5 | 108.578 | 0.26527 | -3.29 | 72.101 | -18.5471 | 0 | 2208.3064
53.5143 | 6.8249 | 91 | 0 | 1.7879 | 1 | 4.2 | 2603.4689 | 100 | 27.2635 | 1.0607 | 106.0659 | 66.5541 | 100 | 0 | 0 | 1 | 0 | 1.51 | 0.5 | 108.578 | 0.088422 | -1.0989 | 72.3206 | -18.445 | 0 | 2208.3107
53.6224 | 6.8417 | 91.25 | 0 | 1.786 | 1 | 4.2 | 2608.7295 | 100 | 27.3186 | 1.0649 | 106.4949 | 66.554 | 100 | 0 | 0 | 1 | 0 | 1.51 | 0.5 | 108.578 | 0.029474 | -0.36705 | 72.5401 | -18.3428 | 0 | 2208.3149
53.7302 | 6.8585 | 91.5 | 0 | 1.7841 | 1 | 4.2 | 2613.9739 | 100 | 27.3735 | 1.0692 | 106.9235 | 66.554 | 100 | 0 | 0 | 1 | 0 | 1.51 | 0.5 | 108.578 | 0.0098246 | -0.1226 | 72.7596 | -18.2407 | 0 | 2208.3192
53.8377 | 6.8752 | 91.75 | 0 | 1.7822 | 1 | 4.2 | 2619.2022 | 100 | 27.4282 | 1.0735 | 107.3517 | 66.5539 | 100 | 0 | 0 | 1 | 0 | 1.51 | 0.5 | 108.578 | 0.0032749 | -0.040948 | 72.9791 | -18.1386 | 0 | 2208.3235
53.9448 | 6.892 | 92 | 0 | 1.7803 | 1 | 4.2 | 2624.4145 | 100 | 27.4828 | 1.0778 | 107.7794 | 66.5538 | 100 | 0 | 0 | 1 | 0 | 1.51 | 0.5 | 108.578 | 0.0010916 | -0.013677 | 73.1986 | -18.0365 | 0 | 2208.3278
54.0516 | 6.9086 | 92.25 | 0 | 1.7784 | 1 | 4.2 | 2629.6109 | 100 | 27.5372 | 1.0821 | 108.2066 | 66.5538 | 100 | 0 | 0 | 1 | 0 | 1.51 | 0.5 | 108.578 | 0.00036388 | -0.0045679 | 73.4181 | -17.9344 | 0 | 2208.3321
54.1581 | 6.9253 | 92.5 | 0 | 1.7765 | 1 | 4.2 | 2634.7915 | 100 | 27.5915 | 1.0863 | 108.6334 | 66.5537 | 100 | 0 | 0 | 1 | 0 | 1.51 | 0.5 | 108.578 | 0.00012129 | -0.0015257 | 73.6376 | -17.8322 | 0 | 2208.3363
54.2643 | 6.9419 | 92.75 | 0 | 1.7746 | 1 | 4.2 | 2639.9564 | 100 | 27.6456 | 1.0906 | 109.0597 | 66.5536 | 100 | 0 | 0 | 1 | 0 | 1.51 | 0.5 | 108.578 | 4.0431e-05 | -0.00050955 | 73.8571 | -17.7301 | 0 | 2208.3406
54.3701 | 6.9585 | 93 | 0 | 1.7727 | 1 | 4.2 | 2645.1057 | 100 | 27.6995 | 1.0949 | 109.4856 | 66.5536 | 100 | 0 | 0 | 1 | 0 | 1.51 | 0.5 | 108.578 | 1.3477e-05 | -0.00017018 | 74.0766 | -17.628 | 0 | 2208.3449
54.4757 | 6.975 | 93.25 | 0 | 1.7708 | 1 | 4.2 | 2650.2396 | 100 | 27.7532 | 1.0991 | 109.911 | 66.5535 | 100 | 0 | 0 | 1 | 0 | 1.51 | 0.5 | 108.578 | 4.4923e-06 | -5.6839e-05 | 74.2962 | -17.5259 | 0 | 2208.3491
54.5809 | 6.9916 | 93.5 | 0 | 1.7689 | 1 | 4.2 | 2655.358 | 100 | 27.8068 | 1.1034 | 110.3359 | 66.5534 | 100 | 0 | 0 | 1 | 0 | 1.51 | 0.5 | 108.578 | 1.4974e-06 | -1.8983e-05 | 74.5157 | -17.4238 | 0 | 2208.3534
54.6858 | 7.0081 | 93.75 | 0 | 1.767 | 1 | 4.2 | 2660.4611 | 100 | 27.8603 | 1.1076 | 110.7604 | 66.5534 | 100 | 0 | 0 | 1 | 0 | 1.51 | 0.5 | 108.578 | 4.9914e-07 | -6.3399e-06 | 74.7352 | -17.3216 | 0 | 2208.3576
54.7903 | 7.0245 | 94 | 0 | 1.7652 | 1 | 4.2 | 2665.549 | 100 | 27.9136 | 1.1118 | 111.1845 | 66.5533 | 100 | 0 | 0 | 1 | 0 | 1.51 | 0.5 | 108.578 | 1.6638e-07 | -2.1174e-06 | 74.9547 | -17.2195 | 0 | 2208.3618
54.8946 | 7.0409 | 94.25 | 0 | 1.7633 | 1 | 4.2 | 2670.6218 | 100 | 27.9667 | 1.1161 | 111.6081 | 66.5532 | 100 | 0 | 0 | 1 | 0 | 1.51 | 0.5 | 108.578 | 5.546e-08 | -7.0714e-07 | 75.1742 | -17.1174 | 0 | 2208.3661
54.9986 | 7.0573 | 94.5 | 0 | 1.7614 | 1 | 4.2 | 2675.6795 | 100 | 28.0197 | 1.1203 | 112.0312 | 66.5532 | 100 | 0 | 0 | 1 | 0 | 1.51 | 0.5 | 108.578 | 1.8487e-08 | -2.3616e-07 | 75.3937 | -17.0153 | 0 | 2208.3703
55.1022 | 7.0737 | 94.75 | 0 | 1.7595 | 1 | 4.2 | 2680.7223 | 100 | 28.0725 | 1.1245 | 112.4539 | 66.5531 | 100 | 0 | 0 | 1 | 0 | 1.51 | 0.5 | 108.578 | 6.1623e-09 | -7.8869e-08 | 75.6132 | -16.9132 | 0 | 2208.3745
55.2056 | 7.09 | 95 | 0 | 1.7577 | 1 | 4.2 | 2685.7503 | 100 | 28.1251 | 1.1288 | 112.8761 | 66.5531 | 100 | 0 | 0 | 1 | 0 | 1.51 | 0.5 | 108.578 | 2.0541e-09 | -2.6339e-08 | 75.8327 | -16.811 | 0 | 2208.3788
55.3086 | 7.1063 | 95.25 | 0 | 1.7558 | 1 | 4.2 | 2690.7635 | 100 | 28.1776 | 1.133 | 113.2979 | 66.553 | 100 | 0 | 0 | 1 | 0 | 1.51 | 0.5 | 108.578 | 6.847e-10 | -8.7962e-09 | 76.0522 | -16.7089 | 0 | 2208.383
55.4114 | 7.1226 | 95.5 | 0 | 1.7539 | 1 | 4.2 | 2695.762 | 100 | 28.23 | 1.1372 | 113.7192 | 66.5529 | 100 | 0 | 0 | 1 | 0 | 1.51 | 0.5 | 108.578 | 2.2823e-10 | -2.9375e-09 | 76.2718 | -16.6068 | 0 | 2208.3872
55.5138 | 7.1389 | 95.75 | 0 | 1.752 | 1 | 4.2 | 2700.746 | 100 | 28.2821 | 1.1414 | 114.1401 | 66.5529 | 100 | 0 | 0 | 1 | 0 | 1.51 | 0.5 | 108.578 | 7.6077e-11 | -9.81e-10 | 76.4913 | -16.5047 | 0 | 2208.3914
55.616 | 7.1551 | 96 | 0 | 1.7502 | 1 | 4.2 | 2705.7154 | 100 | 28.3342 | 1.1456 | 114.5606 | 66.5528 | 100 | 0 | 0 | 1 | 0 | 1.51 | 0.5 | 108.578 | 2.5359e-11 | -3.2761e-10 | 76.7108 | -16.4026 | 0 | 2208.3956
55.7178 | 7.1712 | 96.25 | 0 | 1.7483 | 1 | 4.2 | 2710.6705 | 100 | 28.3861 | 1.1498 | 114.9805 | 66.5527 | 100 | 0 | 0 | 1 | 0 | 1.51 | 0.5 | 108.578 | 8.453e-12 | -1.094e-10 | 76.9303 | -16.3004 | 0 | 2208.3998
55.8194 | 7.1874 | 96.5 | 0 | 1.7465 | 1 | 4.2 | 2715.6112 | 100 | 28.4378 | 1.154 | 115.4001 | 66.5527 | 100 | 0 | 0 | 1 | 0 | 1.51 | 0.5 | 108.578 | 2.8177e-12 | -3.6534e-11 | 77.1498 | -16.1983 | 0 | 2208.404
55.9206 | 7.2035 | 96.75 | 0 | 1.7446 | 1 | 4.2 | 2720.5377 | 100 | 28.4894 | 1.1582 | 115.8191 | 66.5526 | 100 | 0 | 0 | 1 | 0 | 1.51 | 0.5 | 108.578 | 9.3923e-13 | -1.22e-11 | 77.3693 | -16.0962 | 0 | 2208.4082
56.0216 | 7.2196 | 97 | 0 | 1.7427 | 1 | 4.2 | 2725.45 | 100 | 28.5408 | 1.1624 | 116.2378 | 66.5525 | 100 | 0 | 0 | 1 | 0 | 1.51 | 0.5 | 108.578 | 3.1308e-13 | -4.0741e-12 | 77.5888 | -15.9941 | 0 | 2208.4124
56.1223 | 7.2357 | 97.25 | 0 | 1.7409 | 1 | 4.2 | 2730.3482 | 100 | 28.5921 | 1.1666 | 116.656 | 66.5525 | 100 | 0 | 0 | 1 | 0 | 1.51 | 0.5 | 108.578 | 1.0436e-13 | -1.3605e-12 | 77.8083 | -15.8919 | 0 | 2208.4166
56.2227 | 7.2517 | 97.5 | 0 | 1.739 | 1 | 4.2 | 2735.2325 | 100 | 28.6433 | 1.1707 | 117.0737 | 66.5524 | 100 | 0 | 0 | 1 | 0 | 1.51 | 0.5 | 108.578 | 3.4786e-14 | -4.5432e-13 | 78.0278 | -15.7898 | 0 | 2208.4207
56.3228 | 7.2677 | 97.75 | 0 | 1.7372 | 1 | 4.2 | 2740.1028 | 100 | 28.6943 | 1.1749 | 117.491 | 66.5524 | 100 | 0 | 0 | 1 | 0 | 1.51 | 0.5 | 108.578 | 1.1595e-14 | -1.5171e-13 | 78.2474 | -15.6877 | 0 | 2208.4249
56.4226 | 7.2837 | 98 | 0 | 1.7353 | 1 | 4.2 | 2744.9593 | 100 | 28.7451 | 1.1791 | 117.9078 | 66.5523 | 100 | 0 | 0 | 1 | 0 | 1.51 | 0.5 | 108.578 | 3.8651e-15 | -5.066e-14 | 78.4669 | -15.5856 | 0 | 2208.4291
56.5222 | 7.2997 | 98.25 | 0 | 1.7335 | 1 | 4.2 | 2749.802 | 100 | 28.7959 | 1.1832 | 118.3242 | 66.5522 | 100 | 0 | 0 | 1 | 0 | 1.51 | 0.5 | 108.578 | 1.2884e-15 | -1.6917e-14 | 78.6864 | -15.4835 | 0 | 2208.4332
56.6214 | 7.3156 | 98.5 | 0 | 1.7316 | 1 | 4.2 | 2754.6311 | 100 | 28.8464 | 1.1874 | 118.7402 | 66.5522 | 100 | 0 | 0 | 1 | 0 | 1.51 | 0.5 | 108.578 | 4.2946e-16 | -5.6488e-15 | 78.9059 | -15.3813 | 0 | 2208.4374
56.7204 | 7.3315 | 98.75 | 0 | 1.7298 | 1 | 4.2 | 2759.4465 | 100 | 28.8969 | 1.1916 | 119.1557 | 66.5521 | 100 | 0 | 0 | 1 | 0 | 1.51 | 0.5 | 108.578 | 1.4315e-16 | -1.8862e-15 | 79.1254 | -15.2792 | 0 | 2208.4416
56.8191 | 7.3473 | 99 | 0 | 1.7279 | 1 | 4.2 | 2764.2485 | 100 | 28.9471 | 1.1957 | 119.5708 | 66.552 | 100 | 0 | 0 | 1 | 0 | 1.51 | 0.5 | 108.578 | 4.7718e-17 | -6.2985e-16 | 79.3449 | -15.1771 | 0 | 2208.4457
56.9175 | 7.3632 | 99.25 | 0 | 1.7261 | 1 | 4.2 | 2769.037 | 100 | 28.9973 | 1.1999 | 119.9854 | 66.552 | 100 | 0 | 0 | 1 | 0 | 1.51 | 0.5 | 108.578 | 1.5906e-17 | -2.1031e-16 | 79.5644 | -15.075 | 0 | 2208.4499
57.0157 | 7.379 | 99.5 | 0 | 1.7243 | 1 | 4.2 | 2773.8121 | 100 | 29.0473 | 1.204 | 120.3996 | 66.5519 | 100 | 0 | 0 | 1 | 0 | 1.51 | 0.5 | 108.578 | 5.302e-18 | -7.0226e-17 | 79.7839 | -14.9729 | 0 | 2208.454
57.1136 | 7.3948 | 99.75 | 0 | 1.7224 | 1 | 4.2 | 2778.5739 | 100 | 29.0972 | 1.2081 | 120.8133 | 66.5519 | 100 | 0 | 0 | 1 | 0 | 1.51 | 0.5 | 108.578 | 1.7673e-18 | -2.3449e-17 | 80.0034 | -14.8707 | 0 | 2208.4581
57.2112 | 7.4105 | 100 | 0 | 1.7206 | 1 | 4.2 | 2783.3225 | 100 | 29.1469 | 1.2123 | 121.2266 | 66.5518 | 100 | 0 | 0 | 1 | 0 | 1.51 | 0.5 | 108.578 | 5.8911e-19 | -7.8298e-18 | 80.2229 | -14.7686 | 0 | 2208.4623
57.3085 | 7.4263 | 100.25 | 0 | 1.7188 | 1 | 4.2 | 2788.0579 | 100 | 29.1965 | 1.2164 | 121.6394 | 66.5517 | 100 | 0 | 0 | 1 | 0 | 1.51 | 0.5 | 108.578 | 1.9637e-19 | -2.6144e-18 | 80.4425 | -14.6665 | 0 | 2208.4664
57.4056 | 7.442 | 100.5 | 0 | 1.7169 | 1 | 4.2 | 2792.7803 | 100 | 29.2459 | 1.2205 | 122.0519 | 66.5517 | 100 | 0 | 0 | 1 | 0 | 1.51 | 0.5 | 108.578 | 6.5456e-20 | -8.7294e-19 | 80.662 | -14.5644 | 0 | 2208.4705
57.5024 | 7.4577 | 100.75 | 0 | 1.7151 | 1 | 4.2 | 2797.4897 | 100 | 29.2952 | 1.2246 | 122.4638 | 66.5516 | 100 | 0 | 0 | 1 | 0 | 1.51 | 0.5 | 108.578 | 2.1819e-20 | -2.9147e-19 | 80.8815 | -14.4623 | 0 | 2208.4746
57.5989 | 7.4733 | 101 | 0 | 1.7133 | 1 | 4.2 | 2802.1861 | 100 | 29.3444 | 1.2288 | 122.8754 | 66.5515 | 100 | 0 | 0 | 1 | 0 | 1.51 | 0.5 | 108.578 | 7.2729e-21 | -9.7322e-20 | 81.101 | -14.3601 | 0 | 2208.4788
57.6952 | 7.4889 | 101.25 | 0 | 1.7114 | 1 | 4.2 | 2806.8696 | 100 | 29.3935 | 1.2329 | 123.2864 | 66.5515 | 100 | 0 | 0 | 1 | 0 | 1.51 | 0.5 | 108.578 | 1.2506 | 8.3818 | 81.3205 | -14.258 | 0 | 2208.4829
57.7912 | 7.5045 | 101.5 | 0 | 1.7096 | 1 | 4.2 | 2811.5404 | 100 | 29.4424 | 1.237 | 123.6971 | 66.5514 | 100 | 0 | 0 | 1 | 0 | 1.51 | 0.5 | 108.578 | -1.846 | -20.7881 | 81.54 | -14.1559 | 0 | 2208.487
57.8869 | 7.5201 | 101.75 | 0 | 1.7078 | 1 | 4.2 | 2816.1984 | 100 | 29.4912 | 1.2411 | 124.1073 | 66.5514 | 100 | 0 | 0 | 1 | 0 | 1.51 | 0.5 | 108.9286 | -1.6299 | 1.4532 | 81.7595 | -14.0538 | 0 | 2208.4911
57.9824 | 7.5356 | 102 | -11.0106 | 1.706 | 1 | 4.2 | 2820.8438 | 100 | 29.5398 | 1.2452 | 124.5171 | 66.5513 | 93.2109 | 0 | -23.56 | 1 | 67.2788 | 0.5 | 1.51 | 108.2953 | -5.0719 | -23.1835 | 81.9807 | -13.9492 | 0 | 2208.4952
58.0323 | 7.5512 | 102.25 | -11.0296 | 0.89296 | 1 | 4.2 | 2823.2713 | 100 | 29.5652 | 1.2473 | 124.7315 | 77.6088 | 93.1992 | 0 | -23.56 | 1 | 67.2788 | 0.5 | 1.51 | 107.6624 | -6.2221 | -7.7597 | 82.2032 | -13.8471 | 0 | 2208.4973
58.0819 | 7.5667 | 102.5 | -11.0485 | 0.88852 | 1 | 4.2 | 2825.6847 | 100 | 29.5905 | 1.2494 | 124.9448 | 77.6563 | 93.1875 | 0 | -23.56 | 1 | 67.2788 | 0.5 | 1.51 | 107.03 | -6.6065 | -2.5957 | 82.4269 | -13.7473 | 0 | 2208.4994
58.1312 | 7.5822 | 102.75 | -11.0672 | 0.88409 | 1 | 4.2 | 2828.084 | 100 | 29.6156 | 1.2516 | 125.1571 | 77.7037 | 93.176 | 0 | -23.56 | 1 | 67.2788 | 0.5 | 1.51 | 106.3979 | -6.7356 | -0.87268 | 82.6518 | -13.65 | 0 | 2208.5016
58.1803 | 7.5977 | 103 | -11.0859 | 0.87966 | 1 | 4.2 | 2830.4692 | 100 | 29.6406 | 1.2537 | 125.3683 | 77.7512 | 93.1644 | 0 | -23.56 | 1 | 67.2788 | 0.5 | 1.51 | 105.7662 | -6.7796 | -0.29758 | 82.878 | -13.555 | 0 | 2208.5037
58.229 | 7.6131 | 103.25 | -11.1045 | 0.87525 | 1 | 4.2 | 2832.8405 | 100 | 29.6654 | 1.2558 | 125.5784 | 77.7985 | 93.153 | 0 | -23.56 | 1 | 67.2788 | 0.5 | 1.51 | 105.1349 | -6.7952 | -0.10548 | 83.1053 | -13.4626 | 0 | 2208.5058
58.2775 | 7.6286 | 103.5 | -11.123 | 0.87085 | 1 | 4.2 | 2835.1979 | 100 | 29.6901 | 1.2579 | 125.7875 | 77.8458 | 93.1416 | 0 | -23.56 | 1 | 67.2788 | 0.5 | 1.51 | 104.504 | -6.8013 | -0.041146 | 83.3338 | -13.3725 | 0 | 2208.5079
58.3256 | 7.644 | 103.75 | -11.1414 | 0.86645 | 1 | 4.2 | 2837.5415 | 100 | 29.7147 | 1.26 | 125.9956 | 77.8931 | 93.1302 | 0 | -23.56 | 1 | 67.2788 | 0.5 | 1.51 | 103.8735 | -6.8041 | -0.019445 | 83.5633 | -13.285 | 0 | 2208.51
58.3735 | 7.6595 | 104 | -11.1597 | 0.86207 | 1 | 4.2 | 2839.8712 | 100 | 29.7391 | 1.262 | 126.2026 | 77.9402 | 93.119 | 0 | -23.56 | 1 | 67.2788 | 0.5 | 1.51 | 103.2434 | -6.8059 | -0.01197 | 83.794 | -13.1999 | 0 | 2208.512
58.4211 | 7.6749 | 104.25 | -11.1779 | 0.85769 | 1 | 4.2 | 2842.1872 | 100 | 29.7633 | 1.2641 | 126.4085 | 77.9874 | 93.1077 | 0 | -23.56 | 1 | 67.2788 | 0.5 | 1.51 | 102.6137 | -6.8072 | -0.0092438 | 84.0257 | -13.1173 | 0 | 2208.5141
58.4685 | 7.6903 | 104.5 | -11.196 | 0.85332 | 1 | 4.2 | 2844.4896 | 100 | 29.7874 | 1.2661 | 126.6134 | 78.0344 | 93.0966 | 0 | -23.56 | 1 | 67.2788 | 0.5 | 1.51 | 101.9845 | -6.8084 | -0.0081054 | 84.2585 | -13.0373 | 0 | 2208.5161
58.5155 | 7.7057 | 104.75 | -11.214 | 0.84896 | 1 | 4.2 | 2846.7783 | 100 | 29.8114 | 1.2682 | 126.8172 | 78.0814 | 93.0854 | 0 | -23.56 | 1 | 67.2788 | 0.5 | 1.51 | 101.3556 | -6.8095 | -0.0074999 | 84.4923 | -12.9597 | 0 | 2208.5182
58.5623 | 7.7211 | 105 | -11.232 | 0.84461 | 1 | 4.2 | 2849.0535 | 100 | 29.8352 | 1.2702 | 127.02 | 78.1283 | 93.0744 | 0 | -23.56 | 1 | 67.2788 | 0.5 | 1.51 | 100.7271 | -6.8106 | -0.0070755 | 84.7271 | -12.8846 | 0 | 2208.5202
58.6088 | 7.7364 | 105.25 | -11.2498 | 0.84027 | 1 | 4.2 | 2851.3151 | 100 | 29.8589 | 1.2722 | 127.2217 | 78.1752 | 93.0634 | 0 | -23.56 | 1 | 67.2788 | 0.5 | 1.51 | 100.0991 | -6.8116 | -0.0067148 | 84.9628 | -12.8121 | 0 | 2208.5222
58.655 | 7.7518 | 105.5 | -11.2675 | 0.83594 | 1 | 4.2 | 2853.5634 | 100 | 29.8824 | 1.2742 | 127.4224 | 78.222 | 93.0524 | 0 | -23.56 | 1 | 67.2788 | 0.5 | 1.51 | 99.4714 | -6.8125 | -0.0063786 | 85.1995 | -12.7422 | 0 | 2208.5242
58.7009 | 7.7671 | 105.75 | -11.2852 | 0.83162 | 1 | 4.2 | 2855.7982 | 100 | 29.9058 | 1.2762 | 127.6221 | 78.2687 | 93.0416 | 0 | -23.56 | 1 | 67.2788 | 0.5 | 1.51 | 98.8442 | -6.8134 | -0.0060539 | 85.4371 | -12.6747 | 0 | 2208.5262
58.7466 | 7.7825 | 106 | -11.3028 | 0.82731 | 1 | 4.2 | 2858.0198 | 100 | 29.9291 | 1.2782 | 127.8207 | 78.3154 | 93.0307 | 0 | -23.56 | 1 | 67.2788 | 0.5 | 1.51 | 98.2174 | -6.8142 | -0.0057363 | 85.6755 | -12.6099 | 0 | 2208.5282
58.792 | 7.7978 | 106.25 | -11.3202 | 0.82301 | 1 | 4.2 | 2860.228 | 100 | 29.9522 | 1.2802 | 128.0183 | 78.362 | 93.02 | 0 | -23.56 | 1 | 67.2788 | 0.5 | 1.51 | 97.591 | -6.815 | -0.0054244 | 85.9148 | -12.5476 | 0 | 2208.5302
58.8371 | 7.8131 | 106.5 | -11.3376 | 0.81872 | 1 | 4.2 | 2862.4231 | 100 | 29.9752 | 1.2821 | 128.2149 | 78.4085 | 93.0092 | 0 | -23.56 | 1 | 67.2788 | 0.5 | 1.51 | 96.965 | -6.8158 | -0.0051177 | 86.1549 | -12.4879 | 0 | 2208.5321
58.8819 | 7.8284 | 106.75 | -11.3549 | 0.81444 | 1 | 4.2 | 2864.605 | 100 | 29.9981 | 1.2841 | 128.4104 | 78.455 | 92.9986 | 0 | -23.56 | 1 | 67.2788 | 0.5 | 1.51 | 96.3394 | -6.8165 | -0.004816 | 86.3959 | -12.4308 | 0 | 2208.5341
58.9265 | 7.8437 | 107 | -11.3721 | 0.81017 | 1 | 4.2 | 2866.7738 | 100 | 30.0208 | 1.286 | 128.605 | 78.5014 | 92.988 | 0 | -23.56 | 1 | 67.2788 | 0.5 | 1.51 | 95.7142 | -6.8171 | -0.0045193 | 86.6375 | -12.3763 | 0 | 2208.536
58.9708 | 7.8589 | 107.25 | -11.3892 | 0.8059 | 1 | 4.2 | 2868.9295 | 100 | 30.0434 | 1.288 | 128.7984 | 78.5477 | 92.9774 | 0 | -23.56 | 1 | 67.2788 | 0.5 | 1.51 | 95.0895 | -6.8178 | -0.0042276 | 86.88 | -12.3244 | 0 | 2208.538
59.0149 | 7.8742 | 107.5 | -11.4062 | 0.80165 | 1 | 4.2 | 2871.0723 | 100 | 30.0658 | 1.2899 | 128.9909 | 78.5939 | 92.9669 | 0 | -23.56 | 1 | 67.2788 | 0.5 | 1.51 | 94.4652 | -6.8183 | -0.0039408 | 87.1231 | -12.2751 | 0 | 2208.5399
59.0586 | 7.8894 | 107.75 | -11.4232 | 0.79741 | 1 | 4.2 | 2873.2021 | 100 | 30.0881 | 1.2918 | 129.1824 | 78.6401 | 92.9565 | 0 | -23.56 | 1 | 67.2788 | 0.5 | 1.51 | 93.8412 | -6.8189 | -0.0036589 | 87.3669 | -12.2284 | 0 | 2208.5418
59.1022 | 7.9047 | 108 | -11.44 | 0.79318 | 1 | 4.2 | 2875.3191 | 100 | 30.1103 | 1.2937 | 129.3728 | 78.6861 | 92.9461 | 0 | -23.56 | 1 | 67.2788 | 0.5 | 1.51 | 93.2177 | -6.8194 | -0.003382 | 87.6114 | -12.1844 | 0 | 2208.5437
59.1454 | 7.9199 | 108.25 | -11.4568 | 0.78896 | 1 | 4.2 | 2877.4233 | 100 | 30.1323 | 1.2956 | 129.5622 | 78.7322 | 92.9358 | 0 | -23.56 | 1 | 67.2788 | 0.5 | 1.51 | 92.5946 | -6.8198 | -0.0031101 | 87.8564 | -12.143 | 0 | 2208.5456
59.1884 | 7.9351 | 108.5 | -11.4734 | 0.78475 | 1 | 4.2 | 2879.5146 | 100 | 30.1542 | 1.2975 | 129.7506 | 78.7781 | 92.9255 | 0 | -23.56 | 1 | 67.2788 | 0.5 | 1.51 | 91.972 | -6.8202 | -0.002843 | 88.1021 | -12.1042 | 0 | 2208.5475
59.2311 | 7.9503 | 108.75 | -11.49 | 0.78054 | 1 | 4.2 | 2881.5933 | 100 | 30.176 | 1.2994 | 129.938 | 78.8239 | 92.9153 | 0 | -23.56 | 1 | 67.2788 | 0.5 | 1.51 | 91.3497 | -6.8206 | -0.0025809 | 88.3484 | -12.0681 | 0 | 2208.5494
59.2736 | 7.9655 | 109 | -11.5065 | 0.77635 | 1 | 4.2 | 2883.6594 | 100 | 30.1976 | 1.3012 | 130.1244 | 78.8697 | 92.9051 | 0 | -23.56 | 1 | 67.2788 | 0.5 | 1.51 | 90.7279 | -6.8209 | -0.0023238 | 88.5952 | -12.0347 | 0 | 2208.5512
59.3158 | 7.9807 | 109.25 | -11.5229 | 0.77217 | 1 | 4.2 | 2885.7128 | 100 | 30.2191 | 1.3031 | 130.3098 | 78.9154 | 92.895 | 0 | -23.56 | 1 | 67.2788 | 0.5 | 1.51 | 90.1065 | -6.8212 | -0.0020715 | 88.8425 | -12.0039 | 0 | 2208.5531
59.3578 | 7.9959 | 109.5 | -11.5392 | 0.768 | 1 | 4.2 | 2887.7537 | 100 | 30.2405 | 1.3049 | 130.4942 | 78.961 | 92.885 | 0 | -23.56 | 1 | 67.2788 | 0.5 | 1.51 | 89.4854 | -6.8215 | -0.0018241 | 89.0903 | -11.9757 | 0 | 2208.5549
59.3994 | 8.0111 | 109.75 | -11.5554 | 0.76385 | 1 | 4.2 | 2889.7821 | 100 | 30.2617 | 1.3068 | 130.6776 | 79.0065 | 92.875 | 0 | -23.56 | 1 | 67.2788 | 0.5 | 1.51 | 88.8649 | -6.8217 | -0.0015817 | 89.3385 | -11.9503 | 0 | 2208.5568
59.4409 | 8.0262 | 110 | -11.5715 | 0.7597 | 1 | 4.2 | 2891.7981 | 100 | 30.2828 | 1.3086 | 130.86 | 79.0519 | 92.865 | 0 | -23.56 | 1 | 67.2788 | 0.5 | 1.51 | 88.2447 | -6.8219 | -0.0013441 | 89.5872 | -11.9275 | 0 | 2208.5586
59.4821 | 8.0413 | 110.25 | -11.5876 | 0.75556 | 1 | 4.2 | 2893.8017 | 100 | 30.3038 | 1.3104 | 131.0414 | 79.0973 | 92.8551 | 0 | -23.56 | 1 | 67.2788 | 0.5 | 1.51 | 87.6249 | -6.8221 | -0.0011114 | 89.8363 | -11.9074 | 0 | 2208.5604
59.523 | 8.0565 | 110.5 | -11.6035 | 0.75143 | 1 | 4.2 | 2895.793 | 100 | 30.3247 | 1.3122 | 131.2218 | 79.1425 | 92.8453 | 0 | -23.56 | 1 | 67.2788 | 0.5 | 1.51 | 87.0056 | -6.8222 | -0.00088354 | 90.0857 | -11.89 | 0 | 2208.5622
59.5637 | 8.0716 | 110.75 | -11.6194 | 0.74732 | 1 | 4.2 | 2897.772 | 100 | 30.3454 | 1.314 | 131.4012 | 79.1877 | 92.8355 | 0 | -23.56 | 1 | 67.2788 | 0.5 | 1.51 | 86.3867 | -6.8223 | -0.00066053 | 90.3355 | -11.8752 | 0 | 2208.564
59.6041 | 8.0867 | 111 | -11.6352 | 0.74321 | 1 | 4.2 | 2899.7388 | 100 | 30.366 | 1.3158 | 131.5796 | 79.2328 | 92.8258 | 0 | -23.56 | 1 | 67.2788 | 0.5 | 1.51 | 85.7681 | -6.8224 | -0.00044235 | 90.5856 | -11.8632 | 0 | 2208.5658
59.6443 | 8.1018 | 111.25 | -11.6508 | 0.73912 | 1 | 4.2 | 2901.6934 | 100 | 30.3865 | 1.3176 | 131.7571 | 79.2778 | 92.8161 | 0 | -23.56 | 1 | 67.2788 | 0.5 | 1.51 | 85.15 | -8.0973 | -8.842 | 90.836 | -11.8538 | 0 | 2208.5676
59.6842 | 8.1169 | 111.5 | -11.6664 | 0.73503 | 1 | 4.2 | 2903.6359 | 100 | 30.4068 | 1.3193 | 131.9335 | 79.3227 | 92.8065 | 0 | -23.56 | 1 | 67.2788 | 0.5 | 1.51 | 84.5324 | -4.9732 | 21.6807 | 91.0866 | -11.8472 | 0 | 2208.5693
59.7239 | 8.132 | 111.75 | -11.682 | 0.73096 | 1 | 4.2 | 2905.5664 | 100 | 30.427 | 1.3211 | 132.109 | 79.3675 | 92.7969 | 0 | -23.56 | 1 | 67.2788 | 0.5 | 1.51 | 83.5691 | -5.2068 | -1.6219 | 91.3375 | -11.8432 | 0 | 2208.5711
59.8145 | 8.147 | 112 | 0 | 1.6705 | 1 | 4.2 | 2909.9752 | 100 | 30.4732 | 1.3251 | 132.5102 | 66.5501 | 100 | 0 | 0 | 1 | 0 | 1.51 | 0.5 | 83.5691 | -1.7356 | 24.122 | 91.586 | -11.8435 | 0 | 2208.5751
59.9049 | 8.1621 | 112.25 | 0 | 1.6687 | 1 | 4.2 | 2914.3727 | 100 | 30.5192 | 1.3291 | 132.911 | 66.55 | 100 | 0 | 0 | 1 | 0 | 1.51 | 0.5 | 83.5691 | -0.57853 | 8.0529 | 91.8345 | -11.8437 | 0 | 2208.5791
59.9951 | 8.1771 | 112.5 | 0 | 1.6669 | 1 | 4.2 | 2918.7589 | 100 | 30.5652 | 1.3331 | 133.3114 | 66.55 | 100 | 0 | 0 | 1 | 0 | 1.51 | 0.5 | 83.5691 | -0.19284 | 2.6883 | 92.083 | -11.844 | 0 | 2208.5831
60.085 | 8.1921 | 112.75 | 0 | 1.6652 | 1 | 4.2 | 2923.1338 | 100 | 30.611 | 1.3371 | 133.7113 | 66.5499 | 100 | 0 | 0 | 1 | 0 | 1.51 | 0.5 | 83.5691 | -0.064281 | 0.89746 | 92.3315 | -11.8443 | 0 | 2208.5871
60.1747 | 8.2071 | 113 | 0 | 1.6634 | 1 | 4.2 | 2927.4975 | 100 | 30.6567 | 1.3411 | 134.1109 | 66.5498 | 100 | 0 | 0 | 1 | 0 | 1.51 | 0.5 | 83.5691 | -0.021427 | 0.2996 | 92.58 | -11.8445 | 0 | 2208.5911
60.2642 | 8.222 | 113.25 | 0 | 1.6616 | 1 | 4.2 | 2931.8501 | 100 | 30.7023 | 1.3451 | 134.5099 | 66.5498 | 100 | 0 | 0 | 1 | 0 | 1.51 | 0.5 | 83.5691 | -0.0071424 | 0.10002 | 92.8285 | -11.8448 | 0 | 2208.5951
60.3534 | 8.237 | 113.5 | 0 | 1.6599 | 1 | 4.2 | 2936.1916 | 100 | 30.7477 | 1.3491 | 134.9086 | 66.5497 | 100 | 0 | 0 | 1 | 0 | 1.51 | 0.5 | 83.5691 | -0.0023808 | 0.033388 | 93.077 | -11.845 | 0 | 2208.5991
60.4424 | 8.2519 | 113.75 | 0 | 1.6581 | 1 | 4.2 | 2940.522 | 100 | 30.7931 | 1.3531 | 135.3068 | 66.5497 | 100 | 0 | 0 | 1 | 0 | 1.51 | 0.5 | 83.5691 | -0.0007936 | 0.011146 | 93.3256 | -11.8453 | 0 | 2208.6031
60.5312 | 8.2668 | 114 | 0 | 1.6563 | 1 | 4.2 | 2944.8415 | 100 | 30.8383 | 1.357 | 135.7046 | 66.5496 | 100 | 0 | 0 | 1 | 0 | 1.51 | 0.5 | 83.5691 | -0.00026453 | 0.0037208 | 93.5741 | -11.8456 | 0 | 2208.607
60.6198 | 8.2817 | 114.25 | 0 | 1.6546 | 1 | 4.2 | 2949.15 | 100 | 30.8834 | 1.361 | 136.102 | 66.5495 | 100 | 0 | 0 | 1 | 0 | 1.51 | 0.5 | 83.5691 | -8.8177e-05 | 0.0012421 | 93.8226 | -11.8458 | 0 | 2208.611
60.7081 | 8.2965 | 114.5 | 0 | 1.6528 | 1 | 4.2 | 2953.4477 | 100 | 30.9284 | 1.365 | 136.499 | 66.5495 | 100 | 0 | 0 | 1 | 0 | 1.51 | 0.5 | 83.5691 | -2.9392e-05 | 0.00041464 | 94.0711 | -11.8461 | 0 | 2208.615
60.7962 | 8.3113 | 114.75 | 0 | 1.651 | 1 | 4.2 | 2957.7345 | 100 | 30.9733 | 1.369 | 136.8955 | 66.5494 | 100 | 0 | 0 | 1 | 0 | 1.51 | 0.5 | 83.5691 | -9.7975e-06 | 0.00013841 | 94.3196 | -11.8463 | 0 | 2208.619
60.8841 | 8.3261 | 115 | 0 | 1.6493 | 1 | 4.2 | 2962.0106 | 100 | 31.0181 | 1.3729 | 137.2916 | 66.5494 | 100 | 0 | 0 | 1 | 0 | 1.51 | 0.5 | 83.5691 | -3.2658e-06 | 4.6205e-05 | 94.5681 | -11.8466 | 0 | 2208.6229
60.9718 | 8.3409 | 115.25 | 0 | 1.6475 | 1 | 4.2 | 2966.276 | 100 | 31.0628 | 1.3769 | 137.6873 | 66.5493 | 100 | 0 | 0 | 1 | 0 | 1.51 | 0.5 | 83.5691 | -1.0886e-06 | 1.5424e-05 | 94.8166 | -11.8469 | 0 | 2208.6269
61.0592 | 8.3557 | 115.5 | 0 | 1.6458 | 1 | 4.2 | 2970.5306 | 100 | 31.1073 | 1.3808 | 138.0826 | 66.5492 | 100 | 0 | 0 | 1 | 0 | 1.51 | 0.5 | 83.5691 | -3.6287e-07 | 5.1487e-06 | 95.0651 | -11.8471 | 0 | 2208.6308
61.1465 | 8.3704 | 115.75 | 0 | 1.644 | 1 | 4.2 | 2974.7747 | 100 | 31.1518 | 1.3848 | 138.4774 | 66.5492 | 100 | 0 | 0 | 1 | 0 | 1.51 | 0.5 | 83.5691 | -1.2096e-07 | 1.7187e-06 | 95.3136 | -11.8474 | 0 | 2208.6348
61.2335 | 8.3851 | 116 | 0 | 1.6423 | 1 | 4.2 | 2979.0082 | 100 | 31.1961 | 1.3887 | 138.8719 | 66.5491 | 100 | 0 | 0 | 1 | 0 | 1.51 | 0.5 | 83.5691 | -4.0319e-08 | 5.7371e-07 | 95.5621 | -11.8477 | 0 | 2208.6387
61.3203 | 8.3998 | 116.25 | 0 | 1.6405 | 1 | 4.2 | 2983.2311 | 100 | 31.2403 | 1.3927 | 139.2659 | 66.5491 | 100 | 0 | 0 | 1 | 0 | 1.51 | 0.5 | 83.5691 | -1.344e-08 | 1.9151e-07 | 95.8107 | -11.8479 | 0 | 2208.6427
61.4069 | 8.4145 | 116.5 | 0 | 1.6388 | 1 | 4.2 | 2987.4436 | 100 | 31.2844 | 1.3966 | 139.6594 | 66.549 | 100 | 0 | 0 | 1 | 0 | 1.51 | 0.5 | 83.5691 | -4.4799e-09 | 6.3927e-08 | 96.0592 | -11.8482 | 0 | 2208.6466
61.4933 | 8.4292 | 116.75 | 0 | 1.637 | 1 | 4.2 | 2991.6457 | 100 | 31.3284 | 1.4005 | 140.0526 | 66.5489 | 100 | 0 | 0 | 1 | 0 | 1.51 | 0.5 | 83.5691 | -1.4933e-09 | 2.1339e-08 | 96.3077 | -11.8484 | 0 | 2208.6505
61.5794 | 8.4438 | 117 | 0 | 1.6353 | 1 | 4.2 | 2995.8374 | 100 | 31.3723 | 1.4045 | 140.4453 | 66.5489 | 100 | 0 | 0 | 1 | 0 | 1.51 | 0.5 | 83.5691 | -4.9776e-10 | 7.1231e-09 | 96.5562 | -11.8487 | 0 | 2208.6545
61.6654 | 8.4584 | 117.25 | 0 | 1.6335 | 1 | 4.2 | 3000.0188 | 100 | 31.4161 | 1.4084 | 140.8377 | 66.5488 | 100 | 0 | 0 | 1 | 0 | 1.51 | 0.5 | 83.5691 | -1.6592e-10 | 2.3777e-09 | 96.8047 | -11.849 | 0 | 2208.6584
61.7511 | 8.473 | 117.5 | 0 | 1.6318 | 1 | 4.2 | 3004.1899 | 100 | 31.4598 | 1.4123 | 141.2296 | 66.5488 | 100 | 0 | 0 | 1 | 0 | 1.51 | 0.5 | 83.5691 | -5.5307e-11 | 7.9367e-10 | 97.0532 | -11.8492 | 0 | 2208.6623
61.8366 | 8.4876 | 117.75 | 0 | 1.6301 | 1 | 4.2 | 3008.3508 | 100 | 31.5034 | 1.4162 | 141.6211 | 66.5487 | 100 | 0 | 0 | 1 | 0 | 1.51 | 0.5 | 83.5691 | -1.8436e-11 | 2.6492e-10 | 97.3017 | -11.8495 | 0 | 2208.6662
61.9219 | 8.5021 | 118 | 0 | 1.6283 | 1 | 4.2 | 3012.5015 | 100 | 31.5468 | 1.4201 | 142.0121 | 66.5486 | 100 | 0 | 0 | 1 | 0 | 1.51 | 0.5 | 83.5691 | -6.1452e-12 | 8.843e-11 | 97.5502 | -11.8497 | 0 | 2208.6701
62.0071 | 8.5167 | 118.25 | 0 | 1.6266 | 1 | 4.2 | 3016.6421 | 100 | 31.5902 | 1.424 | 142.4028 | 66.5486 | 100 | 0 | 0 | 1 | 0 | 1.51 | 0.5 | 83.5691 | -2.0484e-12 | 2.9517e-11 | 97.7987 | -11.85 | 0 | 2208.674
62.092 | 8.5312 | 118.5 | 0 | 1.6249 | 1 | 4.2 | 3020.7726 | 100 | 31.6335 | 1.4279 | 142.793 | 66.5485 | 100 | 0 | 0 | 1 | 0 | 1.51 | 0.5 | 83.5691 | -6.828e-13 | 9.8527e-12 | 98.0472 | -11.8503 | 0 | 2208.6779
62.1767 | 8.5457 | 118.75 | 0 | 1.6231 | 1 | 4.2 | 3024.893 | 100 | 31.6766 | 1.4318 | 143.1828 | 66.5485 | 100 | 0 | 0 | 1 | 0 | 1.51 | 0.5 | 83.5691 | -2.276e-13 | 3.2887e-12 | 98.2958 | -11.8505 | 0 | 2208.6818
62.2611 | 8.5602 | 119 | 0 | 1.6214 | 1 | 4.2 | 3029.0035 | 100 | 31.7197 | 1.4357 | 143.5722 | 66.5484 | 100 | 0 | 0 | 1 | 0 | 1.51 | 0.5 | 83.5691 | -7.5867e-14 | 1.0977e-12 | 98.5443 | -11.8508 | 0 | 2208.6857
62.3454 | 8.5746 | 119.25 | 0 | 1.6197 | 1 | 4.2 | 3033.104 | 100 | 31.7626 | 1.4396 | 143.9612 | 66.5483 | 100 | 0 | 0 | 1 | 0 | 1.51 | 0.5 | 83.5691 | -2.5289e-14 | 3.6641e-13 | 98.7928 | -11.8511 | 0 | 2208.6896
62.4295 | 8.589 | 119.5 | 0 | 1.6179 | 1 | 4.2 | 3037.1946 | 100 | 31.8054 | 1.4435 | 144.3498 | 66.5483 | 100 | 0 | 0 | 1 | 0 | 1.51 | 0.5 | 83.5691 | -8.4297e-15 | 1.223e-13 | 99.0413 | -11.8513 | 0 | 2208.6935
62.5134 | 8.6035 | 119.75 | 0 | 1.6162 | 1 | 4.2 | 3041.2753 | 100 | 31.8482 | 1.4474 | 144.7379 | 66.5482 | 100 | 0 | 0 | 1 | 0 | 1.51 | 0.5 | 83.5691 | -2.8099e-15 | 4.0822e-14 | 99.2898 | -11.8516 | 0 | 2208.6974
62.5971 | 8.6179 | 120 | 0 | 1.6145 | 1 | 4.2 | 3045.3462 | 100 | 31.8908 | 1.4513 | 145.1257 | 66.5482 | 100 | 0 | 0 | 1 | 0 | 1.51 | 0.5 | 83.5691 | -9.3663e-16 | 1.3626e-14 | 99.5383 | -11.8518 | 0 | 2208.7013
62.6805 | 8.6322 | 120.25 | 0 | 1.6128 | 1 | 4.2 | 3049.4074 | 100 | 31.9333 | 1.4551 | 145.513 | 66.5481 | 100 | 0 | 0 | 1 | 0 | 1.51 | 0.5 | 83.5691 | -3.1221e-16 | 4.548e-15 | 99.7868 | -11.8521 | 0 | 2208.7051
62.7638 | 8.6466 | 120.5 | 0 | 1.6111 | 1 | 4.2 | 3053.4588 | 100 | 31.9757 | 1.459 | 145.8999 | 66.5481 | 100 | 0 | 0 | 1 | 0 | 1.51 | 0.5 | 83.5691 | -1.0407e-16 | 1.518e-15 | 100.0353 | -11.8524 | 0 | 2208.709
62.8469 | 8.6609 | 120.75 | 0 | 1.6093 | 1 | 4.2 | 3057.5005 | 100 | 32.0181 | 1.4629 | 146.2864 | 66.548 | 100 | 0 | 0 | 1 | 0 | 1.51 | 0.5 | 83.5691 | -3.469e-17 | 5.0668e-16 | 100.2838 | -11.8526 | 0 | 2208.7129
62.9298 | 8.6753 | 121 | 0 | 1.6076 | 1 | 4.2 | 3061.5326 | 100 | 32.0603 | 1.4667 | 146.6725 | 66.5479 | 100 | 0 | 0 | 1 | 0 | 1.51 | 0.5 | 83.5691 | -1.1563e-17 | 1.6912e-16 | 100.5323 | -11.8529 | 0 | 2208.7167
63.0125 | 8.6896 | 121.25 | 0 | 1.6059 | 1 | 4.2 | 3065.5551 | 100 | 32.1024 | 1.4706 | 147.0582 | 66.5479 | 100 | 0 | 0 | 1 | 0 | 1.51 | 0.5 | 83.5691 | -3.8544e-18 | 5.6446e-17 | 100.7809 | -11.8531 | 0 | 2208.7206
63.0949 | 8.7038 | 121.5 | 0 | 1.6042 | 1 | 4.2 | 3069.5681 | 100 | 32.1444 | 1.4744 | 147.4434 | 66.5478 | 100 | 0 | 0 | 1 | 0 | 1.51 | 0.5 | 83.5691 | -1.2848e-18 | 1.884e-17 | 101.0294 | -11.8534 | 0 | 2208.7244
63.1772 | 8.7181 | 121.75 | 0 | 1.6025 | 1 | 4.2 | 3073.5715 | 100 | 32.1864 | 1.4783 | 147.8283 | 66.5478 | 100 | 0 | 0 | 1 | 0 | 1.51 | 0.5 | 83.5691 | -4.2827e-19 | 6.2883e-18 | 101.2779 | -11.8537 | 0 | 2208.7283
63.2593 | 8.7324 | 122 | 0 | 1.6008 | 1 | 4.2 | 3077.5655 | 100 | 32.2282 | 1.4821 | 148.2127 | 66.5477 | 100 | 0 | 0 | 1 | 0 | 1.51 | 0.5 | 83.5691 | -1.4276e-19 | 2.0988e-18 | 101.5264 | -11.8539 | 0 | 2208.7321
63.3412 | 8.7466 | 122.25 | 0 | 1.5991 | 1 | 4.2 | 3081.55 | 100 | 32.2699 | 1.486 | 148.5967 | 66.5476 | 100 | 0 | 0 | 1 | 0 | 1.51 | 0.5 | 83.5691 | -4.7586e-20 | 7.0052e-19 | 101.7749 | -11.8542 | 0 | 2208.736
63.4229 | 8.7608 | 122.5 | 0 | 1.5974 | 1 | 4.2 | 3085.5251 | 100 | 32.3115 | 1.4898 | 148.9804 | 66.5476 | 100 | 0 | 0 | 1 | 0 | 1.51 | 0.5 | 83.5691 | -1.5862e-20 | 2.3381e-19 | 102.0234 | -11.8544 | 0 | 2208.7398
63.5045 | 8.775 | 122.75 | 0 | 1.5957 | 1 | 4.2 | 3089.4909 | 100 | 32.3531 | 1.4936 | 149.3636 | 66.5475 | 100 | 0 | 0 | 1 | 0 | 1.51 | 0.5 | 83.5691 | -5.2873e-21 | 7.8036e-20 | 102.2719 | -11.8547 | 0 | 2208.7436
63.5858 | 8.7891 | 123 | 0 | 1.594 | 1 | 4.2 | 3093.4474 | 100 | 32.3945 | 1.4975 | 149.7464 | 66.5475 | 100 | 0 | 0 | 1 | 0 | 1.51 | 0.5 | 83.5691 | -1.7624e-21 | 2.6046e-20 | 102.5204 | -11.855 | 0 | 2208.7475
63.6669 | 8.8033 | 123.25 | 0 | 1.5923 | 1 | 4.2 | 3097.3946 | 100 | 32.4358 | 1.5013 | 150.1288 | 66.5474 | 100 | 0 | 0 | 1 | 0 | 1.51 | 0.5 | 83.5691 | -5.8748e-22 | 8.693e-21 | 102.7689 | -11.8552 | 0 | 2208.7513
63.7479 | 8.8174 | 123.5 | 0 | 1.5906 | 1 | 4.2 | 3101.3326 | 100 | 32.4771 | 1.5051 | 150.5108 | 66.5474 | 100 | 0 | 0 | 1 | 0 | 1.51 | 0.5 | 83.5691 | -1.9583e-22 | 2.9014e-21 | 103.0174 | -11.8555 | 0 | 2208.7551
63.8286 | 8.8316 | 123.75 | 0 | 1.5889 | 1 | 4.2 | 3105.2614 | 100 | 32.5182 | 1.5089 | 150.8923 | 66.5473 | 100 | 0 | 0 | 1 | 0 | 1.51 | 0.5 | 83.5691 | -6.5275e-23 | 9.6835e-22 | 103.266 | -11.8558 | 0 | 2208.7589
63.9092 | 8.8457 | 124 | 0 | 1.5872 | 1 | 4.2 | 3109.181 | 100 | 32.5593 | 1.5127 | 151.2735 | 66.5472 | 100 | 0 | 0 | 1 | 0 | 1.51 | 0.5 | 83.5691 | -2.1758e-23 | 3.2319e-22 | 103.5145 | -11.856 | 0 | 2208.7627
63.9896 | 8.8597 | 124.25 | 0 | 1.5855 | 1 | 4.2 | 3113.0915 | 100 | 32.6002 | 1.5165 | 151.6543 | 66.5472 | 100 | 0 | 0 | 1 | 0 | 1.51 | 0.5 | 83.5691 | -7.2528e-24 | 1.0787e-22 | 103.763 | -11.8563 | 0 | 2208.7665
64.0698 | 8.8738 | 124.5 | 0 | 1.5838 | 1 | 4.2 | 3116.993 | 100 | 32.6411 | 1.5203 | 152.0346 | 66.5471 | 100 | 0 | 0 | 1 | 0 | 1.51 | 0.5 | 83.5691 | -2.4176e-24 | 3.6001e-23 | 104.0115 | -11.8565 | 0 | 2208.7703
64.1498 | 8.8879 | 124.75 | 0 | 1.5821 | 1 | 4.2 | 3120.8854 | 100 | 32.6818 | 1.5241 | 152.4146 | 66.5471 | 100 | 0 | 0 | 1 | 0 | 1.51 | 0.5 | 83.5691 | -8.0587e-25 | 1.2015e-23 | 104.26 | -11.8568 | 0 | 2208.7741
64.2296 | 8.9019 | 125 | 0 | 1.5805 | 1 | 4.2 | 3124.7689 | 100 | 32.7225 | 1.5279 | 152.7941 | 66.547 | 100 | 0 | 0 | 1 | 0 | 1.51 | 0.5 | 83.5691 | -2.6862e-25 | 4.0101e-24 | 104.5085 | -11.8571 | 0 | 2208.7779
64.3092 | 8.9159 | 125.25 | 0 | 1.5788 | 1 | 4.2 | 3128.6433 | 100 | 32.7631 | 1.5317 | 153.1733 | 66.5469 | 100 | 0 | 0 | 1 | 0 | 1.51 | 0.5 | 83.5691 | -8.9541e-26 | 1.3384e-24 | 104.757 | -11.8573 | 0 | 2208.7817
64.3887 | 8.9299 | 125.5 | 0 | 1.5771 | 1 | 4.2 | 3132.5089 | 100 | 32.8036 | 1.5355 | 153.552 | 66.5469 | 100 | 0 | 0 | 1 | 0 | 1.51 | 0.5 | 83.5691 | -2.9847e-26 | 4.4667e-25 | 105.0055 | -11.8576 | 0 | 2208.7855
64.468 | 8.9439 | 125.75 | 0 | 1.5754 | 1 | 4.2 | 3136.3656 | 100 | 32.8439 | 1.5393 | 153.9303 | 66.5468 | 100 | 0 | 0 | 1 | 0 | 1.51 | 0.5 | 83.5691 | -9.949e-27 | 1.4908e-25 | 105.254 | -11.8578 | 0 | 2208.7893
64.5471 | 8.9578 | 126 | 0 | 1.5737 | 1 | 4.2 | 3140.2134 | 100 | 32.8842 | 1.5431 | 154.3083 | 66.5468 | 100 | 0 | 0 | 1 | 0 | 1.51 | 0.5 | 83.5691 | -3.3163e-27 | 4.9753e-26 | 105.5025 | -11.8581 | 0 | 2208.7931
64.626 | 8.9718 | 126.25 | 0 | 1.5721 | 1 | 4.2 | 3144.0524 | 100 | 32.9244 | 1.5469 | 154.6858 | 66.5467 | 100 | 0 | 0 | 1 | 0 | 1.51 | 0.5 | 83.5691 | -1.1054e-27 | 1.6605e-26 | 105.7511 | -11.8584 | 0 | 2208.7969
64.7047 | 8.9857 | 126.5 | 0 | 1.5704 | 1 | 4.2 | 3147.8827 | 100 | 32.9646 | 1.5506 | 155.0629 | 66.5467 | 100 | 0 | 0 | 1 | 0 | 1.51 | 0.5 | 83.5691 | -3.6848e-28 | 5.5417e-27 | 105.9996 | -11.8586 | 0 | 2208.8006
64.7833 | 8.9996 | 126.75 | 0 | 1.5687 | 1 | 4.2 | 3151.7042 | 100 | 33.0046 | 1.5544 | 155.4396 | 66.5466 | 100 | 0 | 0 | 1 | 0 | 1.51 | 0.5 | 83.5691 | -1.2283e-28 | 1.8495e-27 | 106.2481 | -11.8589 | 0 | 2208.8044
64.8616 | 9.0135 | 127 | 0 | 1.567 | 1 | 4.2 | 3155.517 | 100 | 33.0445 | 1.5582 | 155.816 | 66.5465 | 100 | 0 | 0 | 1 | 0 | 1.51 | 0.5 | 83.5691 | -4.0942e-29 | 6.1724e-28 | 106.4966 | -11.8591 | 0 | 2208.8082
64.9398 | 9.0274 | 127.25 | 0 | 1.5654 | 1 | 4.2 | 3159.3212 | 100 | 33.0843 | 1.5619 | 156.1919 | 66.5465 | 100 | 0 | 0 | 1 | 0 | 1.51 | 0.5 | 83.5691 | -1.3647e-29 | 2.0599e-28 | 106.7451 | -11.8594 | 0 | 2208.8119
65.0178 | 9.0412 | 127.5 | 0 | 1.5637 | 1 | 4.2 | 3163.1167 | 100 | 33.1241 | 1.5657 | 156.5674 | 66.5464 | 100 | 0 | 0 | 1 | 0 | 1.51 | 0.5 | 83.5691 | -4.5492e-30 | 6.8748e-29 | 106.9936 | -11.8597 | 0 | 2208.8157
65.0957 | 9.0551 | 127.75 | 0 | 1.562 | 1 | 4.2 | 3166.9037 | 100 | 33.1637 | 1.5694 | 156.9425 | 66.5464 | 100 | 0 | 0 | 1 | 0 | 1.51 | 0.5 | 83.5691 | -1.5164e-30 | 2.2943e-29 | 107.2421 | -11.8599 | 0 | 2208.8194
65.1733 | 9.0689 | 128 | 0 | 1.5604 | 1 | 4.2 | 3170.6821 | 100 | 33.2033 | 1.5732 | 157.3172 | 66.5463 | 100 | 0 | 0 | 1 | 0 | 1.51 | 0.5 | 83.5691 | -5.0546e-31 | 7.657e-30 | 107.4906 | -11.8602 | 0 | 2208.8232
65.2508 | 9.0827 | 128.25 | 0 | 1.5587 | 1 | 4.2 | 3174.4519 | 100 | 33.2428 | 1.5769 | 157.6915 | 66.5463 | 100 | 0 | 0 | 1 | 0 | 1.51 | 0.5 | 83.5691 | -1.6849e-31 | 2.5554e-30 | 107.7391 | -11.8605 | 0 | 2208.8269
65.3281 | 9.0965 | 128.5 | 0 | 1.5571 | 1 | 4.2 | 3178.2133 | 100 | 33.2822 | 1.5807 | 158.0654 | 66.5462 | 100 | 0 | 0 | 1 | 0 | 1.51 | 0.5 | 83.5691 | -5.6162e-32 | 8.528e-31 | 107.9876 | -11.8607 | 0 | 2208.8307
65.4053 | 9.1103 | 128.75 | 0 | 1.5554 | 1 | 4.2 | 3181.9662 | 100 | 33.3215 | 1.5844 | 158.439 | 66.5461 | 100 | 0 | 0 | 1 | 0 | 1.51 | 0.5 | 83.5691 | -1.8721e-32 | 2.846e-31 | 108.2362 | -11.861 | 0 | 2208.8344
65.4823 | 9.124 | 129 | 0 | 1.5537 | 1 | 4.2 | 3185.7108 | 100 | 33.3607 | 1.5881 | 158.8121 | 66.5461 | 100 | 0 | 0 | 1 | 0 | 1.51 | 0.5 | 83.5691 | -6.2403e-33 | 9.498e-32 | 108.4847 | -11.8612 | 0 | 2208.8381
65.5591 | 9.1378 | 129.25 | 0 | 1.5521 | 1 | 4.2 | 3189.4469 | 100 | 33.3998 | 1.5918 | 159.1848 | 66.546 | 100 | 0 | 0 | 1 | 0 | 1.51 | 0.5 | 83.5691 | -2.0801e-33 | 3.1697e-32 | 108.7332 | -11.8615 | 0 | 2208.8418
65.6357 | 9.1515 | 129.5 | 0 | 1.5504 | 1 | 4.2 | 3193.1747 | 100 | 33.4388 | 1.5956 | 159.5571 | 66.546 | 100 | 0 | 0 | 1 | 0 | 1.51 | 0.5 | 83.5691 | -6.9336e-34 | 1.0578e-32 | 108.9817 | -11.8618 | 0 | 2208.8456
65.7121 | 9.1652 | 129.75 | 0 | 1.5488 | 1 | 4.2 | 3196.8941 | 100 | 33.4778 | 1.5993 | 159.9291 | 66.5459 | 100 | 0 | 0 | 1 | 0 | 1.51 | 0.5 | 83.5691 | -2.3112e-34 | 3.5302e-33 | 109.2302 | -11.862 | 0 | 2208.8493
65.7884 | 9.1789 | 130 | 0 | 1.5471 | 1 | 4.2 | 3200.6053 | 100 | 33.5167 | 1.603 | 160.3006 | 66.5459 | 100 | 0 | 0 | 1 | 0 | 1.51 | 0.5 | 83.5691 | -7.704e-35 | 1.1781e-33 | 109.4787 | -11.8623 | 0 | 2208.853
65.8645 | 9.1926 | 130.25 | 0 | 1.5455 | 1 | 4.2 | 3204.3082 | 100 | 33.5554 | 1.6067 | 160.6717 | 66.5458 | 100 | 0 | 0 | 1 | 0 | 1.51 | 0.5 | 83.5691 | -2.568e-35 | 3.9315e-34 | 109.7272 | -11.8625 | 0 | 2208.8567
65.9405 | 9.2063 | 130.5 | 0 | 1.5438 | 1 | 4.2 | 3208.0029 | 100 | 33.5941 | 1.6104 | 161.0424 | 66.5458 | 100 | 0 | 0 | 1 | 0 | 1.51 | 0.5 | 83.5691 | -8.56e-36 | 1.312e-34 | 109.9757 | -11.8628 | 0 | 2208.8604
66.0163 | 9.2199 | 130.75 | 0 | 1.5422 | 1 | 4.2 | 3211.6894 | 100 | 33.6327 | 1.6141 | 161.4128 | 66.5457 | 100 | 0 | 0 | 1 | 0 | 1.51 | 0.5 | 83.5691 | -2.8533e-36 | 4.3785e-35 | 110.2242 | -11.8631 | 0 | 2208.8641
66.0919 | 9.2335 | 131 | 0 | 1.5406 | 1 | 4.2 | 3215.3678 | 100 | 33.6713 | 1.6178 | 161.7827 | 66.5456 | 100 | 0 | 0 | 1 | 0 | 1.51 | 0.5 | 83.5691 | -9.5112e-37 | 1.4612e-35 | 110.4727 | -11.8633 | 0 | 2208.8678
66.1673 | 9.2472 | 131.25 | 0 | 1.5389 | 1 | 4.2 | 3219.0381 | 100 | 33.7097 | 1.6215 | 162.1523 | 66.5456 | 100 | 0 | 0 | 1 | 0 | 1.51 | 0.5 | 83.5691 | -3.1704e-37 | 4.8761e-36 | 110.7213 | -11.8636 | 0 | 2208.8715
66.2426 | 9.2608 | 131.5 | 0 | 1.5373 | 1 | 4.2 | 3222.7002 | 100 | 33.748 | 1.6252 | 162.5214 | 66.5455 | 100 | 0 | 0 | 1 | 0 | 1.51 | 0.5 | 83.5691 | -1.0568e-37 | 1.6272e-36 | 110.9698 | -11.8638 | 0 | 2208.8752
66.3177 | 9.2744 | 131.75 | 0 | 1.5356 | 1 | 4.2 | 3226.3543 | 100 | 33.7863 | 1.6289 | 162.8902 | 66.5455 | 100 | 0 | 0 | 1 | 0 | 1.51 | 0.5 | 83.5691 | -3.5227e-38 | 5.4303e-37 | 111.2183 | -11.8641 | 0 | 2208.8789
66.3926 | 9.2879 | 132 | 0 | 1.534 | 1 | 4.2 | 3230.0004 | 100 | 33.8245 | 1.6326 | 163.2586 | 66.5454 | 100 | 0 | 0 | 1 | 0 | 1.51 | 0.5 | 83.5691 | -1.1742e-38 | 1.8121e-37 | 111.4668 | -11.8644 | 0 | 2208.8826
66.4674 | 9.3015 | 132.25 | 0 | 1.5324 | 1 | 4.2 | 3233.6385 | 100 | 33.8626 | 1.6363 | 163.6266 | 66.5454 | 100 | 0 | 0 | 1 | 0 | 1.51 | 0.5 | 83.5691 | -3.9141e-39 | 6.0473e-38 | 111.7153 | -11.8646 | 0 | 2208.8863
66.542 | 9.315 | 132.5 | 0 | 1.5307 | 1 | 4.2 | 3237.2686 | 100 | 33.9006 | 1.6399 | 163.9941 | 66.5453 | 100 | 0 | 0 | 1 | 0 | 1.51 | 0.5 | 83.5691 | -1.3047e-39 | 2.018e-38 | 111.9638 | -11.8649 | 0 | 2208.8899
66.6165 | 9.3285 | 132.75 | 0 | 1.5291 | 1 | 4.2 | 3240.8908 | 100 | 33.9385 | 1.6436 | 164.3613 | 66.5453 | 100 | 0 | 0 | 1 | 0 | 1.51 | 0.5 | 83.5691 | -4.349e-40 | 6.7344e-39 | 112.2123 | -11.8652 | 0 | 2208.8936
66.6908 | 9.3421 | 133 | 0 | 1.5275 | 1 | 4.2 | 3244.5051 | 100 | 33.9764 | 1.6473 | 164.7281 | 66.5452 | 100 | 0 | 0 | 1 | 0 | 1.51 | 0.5 | 83.5691 | -1.4497e-40 | 2.2473e-39 | 112.4608 | -11.8654 | 0 | 2208.8973
66.7649 | 9.3556 | 133.25 | 0 | 1.5259 | 1 | 4.2 | 3248.1115 | 100 | 34.0141 | 1.6509 | 165.0945 | 66.5451 | 100 | 0 | 0 | 1 | 0 | 1.51 | 0.5 | 83.5691 | -4.8322e-41 | 7.4994e-40 | 112.7093 | -11.8657 | 0 | 2208.9009
66.8389 | 9.369 | 133.5 | 0 | 1.5242 | 1 | 4.2 | 3251.7101 | 100 | 34.0518 | 1.6546 | 165.4606 | 66.5451 | 100 | 0 | 0 | 1 | 0 | 1.51 | 0.5 | 83.5691 | -1.6107e-41 | 2.5026e-40 | 112.9578 | -11.8659 | 0 | 2208.9046
66.9127 | 9.3825 | 133.75 | 0 | 1.5226 | 1 | 4.2 | 3255.3009 | 100 | 34.0894 | 1.6583 | 165.8262 | 66.545 | 100 | 0 | 0 | 1 | 0 | 1.51 | 0.5 | 83.5691 | -5.3691e-42 | 8.3511e-41 | 113.2064 | -11.8662 | 0 | 2208.9083
66.9863 | 9.3959 | 134 | 0 | 1.521 | 1 | 4.2 | 3258.8839 | 100 | 34.127 | 1.6619 | 166.1914 | 66.545 | 100 | 0 | 0 | 1 | 0 | 1.51 | 0.5 | 83.5691 | -1.7897e-42 | 2.7868e-41 | 113.4549 | -11.8665 | 0 | 2208.9119
67.0598 | 9.4094 | 134.25 | 0 | 1.5194 | 1 | 4.2 | 3262.4591 | 100 | 34.1644 | 1.6656 | 166.5563 | 66.5449 | 100 | 0 | 0 | 1 | 0 | 1.51 | 0.5 | 83.5691 | -5.9656e-43 | 9.2995e-42 | 113.7034 | -11.8667 | 0 | 2208.9156
67.1332 | 9.4228 | 134.5 | 0 | 1.5178 | 1 | 4.2 | 3266.0266 | 100 | 34.2018 | 1.6692 | 166.9207 | 66.5449 | 100 | 0 | 0 | 1 | 0 | 1.51 | 0.5 | 83.5691 | -1.9885e-43 | 3.1032e-42 | 113.9519 | -11.867 | 0 | 2208.9192
67.2063 | 9.4362 | 134.75 | 0 | 1.5161 | 1 | 4.2 | 3269.5864 | 100 | 34.239 | 1.6728 | 167.2848 | 66.5448 | 100 | 0 | 0 | 1 | 0 | 1.51 | 0.5 | 83.5691 | -6.6285e-44 | 1.0355e-42 | 114.2004 | -11.8672 | 0 | 2208.9228
67.2793 | 9.4496 | 135 | 0 | 1.5145 | 1 | 4.2 | 3273.1386 | 100 | 34.2762 | 1.6765 | 167.6485 | 66.5448 | 100 | 0 | 0 | 1 | 0 | 1.51 | 0.5 | 83.5691 | -2.2095e-44 | 3.4556e-43 | 114.4489 | -11.8675 | 0 | 2208.9265
67.3522 | 9.463 | 135.25 | 0 | 1.5129 | 1 | 4.2 | 3276.6831 | 100 | 34.3133 | 1.6801 | 168.0118 | 66.5447 | 100 | 0 | 0 | 1 | 0 | 1.51 | 0.5 | 83.5691 | -7.365e-45 | 1.1531e-43 | 114.6974 | -11.8678 | 0 | 2208.9301
67.4249 | 9.4763 | 135.5 | 0 | 1.5113 | 1 | 4.2 | 3280.2201 | 100 | 34.3504 | 1.6837 | 168.3747 | 66.5446 | 100 | 0 | 0 | 1 | 0 | 1.51 | 0.5 | 83.5691 | -2.455e-45 | 3.8479e-44 | 114.9459 | -11.868 | 0 | 2208.9337
67.4974 | 9.4897 | 135.75 | 0 | 1.5097 | 1 | 4.2 | 3283.7494 | 100 | 34.3873 | 1.6874 | 168.7372 | 66.5446 | 100 | 0 | 0 | 1 | 0 | 1.51 | 0.5 | 83.5691 | -8.1833e-46 | 1.284e-44 | 115.1944 | -11.8683 | 0 | 2208.9374
67.5698 | 9.503 | 136 | 0 | 1.5081 | 1 | 4.2 | 3287.2712 | 100 | 34.4242 | 1.691 | 169.0993 | 66.5445 | 100 | 0 | 0 | 1 | 0 | 1.51 | 0.5 | 83.5691 | -2.7278e-46 | 4.2846e-45 | 115.4429 | -11.8686 | 0 | 2208.941
67.6421 | 9.5163 | 136.25 | 0 | 1.5065 | 1 | 4.2 | 3290.7855 | 100 | 34.461 | 1.6946 | 169.4611 | 66.5445 | 100 | 0 | 0 | 1 | 0 | 1.51 | 0.5 | 83.5691 | -9.0926e-47 | 1.4297e-45 | 115.6915 | -11.8688 | 0 | 2208.9446
67.7142 | 9.5296 | 136.5 | 0 | 1.5049 | 1 | 4.2 | 3294.2923 | 100 | 34.4977 | 1.6982 | 169.8225 | 66.5444 | 100 | 0 | 0 | 1 | 0 | 1.51 | 0.5 | 83.5691 | -3.0309e-47 | 4.7709e-46 | 115.94 | -11.8691 | 0 | 2208.9482
67.7861 | 9.5429 | 136.75 | 0 | 1.5033 | 1 | 4.2 | 3297.7916 | 100 | 34.5344 | 1.7018 | 170.1834 | 66.5444 | 100 | 0 | 0 | 1 | 0 | 1.51 | 0.5 | 83.5691 | -1.0103e-47 | 1.592e-46 | 116.1885 | -11.8693 | 0 | 2208.9518
67.8579 | 9.5562 | 137 | 0 | 1.5017 | 1 | 4.2 | 3301.2835 | 100 | 34.571 | 1.7054 | 170.544 | 66.5443 | 100 | 0 | 0 | 1 | 0 | 1.51 | 0.5 | 83.5691 | -3.3676e-48 | 5.3123e-47 | 116.437 | -11.8696 | 0 | 2208.9554
67.9295 | 9.5695 | 137.25 | 0 | 1.5001 | 1 | 4.2 | 3304.768 | 100 | 34.6074 | 1.709 | 170.9042 | 66.5443 | 100 | 0 | 0 | 1 | 0 | 1.51 | 0.5 | 83.5691 | -1.1225e-48 | 1.7726e-47 | 116.6855 | -11.8699 | 0 | 2208.959
68.001 | 9.5827 | 137.5 | 0 | 1.4985 | 1 | 4.2 | 3308.2451 | 100 | 34.6439 | 1.7126 | 171.2641 | 66.5442 | 100 | 0 | 0 | 1 | 0 | 1.51 | 0.5 | 83.5691 | -3.7418e-49 | 5.915e-48 | 116.934 | -11.8701 | 0 | 2208.9626
68.0723 | 9.596 | 137.75 | 0 | 1.4969 | 1 | 4.2 | 3311.7149 | 100 | 34.6802 | 1.7162 | 171.6235 | 66.5442 | 100 | 0 | 0 | 1 | 0 | 1.51 | 0.5 | 83.5691 | -1.2473e-49 | 1.9737e-48 | 117.1825 | -11.8704 | 0 | 2208.9662
68.1434 | 9.6092 | 138 | 0 | 1.4953 | 1 | 4.2 | 3315.1773 | 100 | 34.7165 | 1.7198 | 171.9825 | 66.5441 | 100 | 0 | 0 | 1 | 0 | 1.51 | 0.5 | 83.5691 | -4.1576e-50 | 6.586e-49 | 117.431 | -11.8706 | 0 | 2208.9698
68.2145 | 9.6224 | 138.25 | 0 | 1.4937 | 1 | 4.2 | 3318.6324 | 100 | 34.7526 | 1.7234 | 172.3412 | 66.544 | 100 | 0 | 0 | 1 | 0 | 1.51 | 0.5 | 83.5691 | -1.3859e-50 | 2.1976e-49 | 117.6795 | -11.8709 | 0 | 2208.9734
68.2853 | 9.6356 | 138.5 | 0 | 1.4921 | 1 | 4.2 | 3322.0803 | 100 | 34.7887 | 1.727 | 172.6995 | 66.544 | 100 | 0 | 0 | 1 | 0 | 1.51 | 0.5 | 83.5691 | -4.6195e-51 | 7.3331e-50 | 117.928 | -11.8712 | 0 | 2208.977
68.3561 | 9.6488 | 138.75 | 0 | 1.4905 | 1 | 4.2 | 3325.5209 | 100 | 34.8248 | 1.7306 | 173.0574 | 66.5439 | 100 | 0 | 0 | 1 | 0 | 1.51 | 0.5 | 83.5691 | -1.5398e-51 | 2.4469e-50 | 118.1766 | -11.8714 | 0 | 2208.9806
68.4266 | 9.6619 | 139 | 0 | 1.4889 | 1 | 4.2 | 3328.9543 | 100 | 34.8607 | 1.7341 | 173.4149 | 66.5439 | 100 | 0 | 0 | 1 | 0 | 1.51 | 0.5 | 83.5691 | -5.1328e-52 | 8.1648e-51 | 118.4251 | -11.8717 | 0 | 2208.9841
68.4971 | 9.6751 | 139.25 | 0 | 1.4873 | 1 | 4.2 | 3332.3805 | 100 | 34.8966 | 1.7377 | 173.7721 | 66.5438 | 100 | 0 | 0 | 1 | 0 | 1.51 | 0.5 | 83.5691 | -1.7109e-52 | 2.7244e-51 | 118.6736 | -11.8719 | 0 | 2208.9877
68.5673 | 9.6882 | 139.5 | 0 | 1.4858 | 1 | 4.2 | 3335.7995 | 100 | 34.9324 | 1.7413 | 174.1289 | 66.5438 | 100 | 0 | 0 | 1 | 0 | 1.51 | 0.5 | 83.5691 | -5.7031e-53 | 9.0907e-52 | 118.9221 | -11.8722 | 0 | 2208.9913
68.6375 | 9.7013 | 139.75 | 0 | 1.4842 | 1 | 4.2 | 3339.2114 | 100 | 34.9681 | 1.7449 | 174.4852 | 66.5437 | 100 | 0 | 0 | 1 | 0 | 1.51 | 0.5 | 83.5691 | -1.901e-53 | 3.0334e-52 | 119.1706 | -11.8725 | 0 | 2208.9949
68.7074 | 9.7145 | 140 | 0 | 1.4826 | 1 | 4.2 | 3342.6162 | 100 | 35.0038 | 1.7484 | 174.8412 | 66.5437 | 100 | 0 | 0 | 1 | 0 | 1.51 | 0.5 | 83.5691 | -6.3368e-54 | 1.0122e-52 | 119.4191 | -11.8727 | 0 | 2208.9984
68.7773 | 9.7276 | 140.25 | 0 | 1.481 | 1 | 4.2 | 3346.0139 | 100 | 35.0394 | 1.752 | 175.1969 | 66.5436 | 100 | 0 | 0 | 1 | 0 | 1.51 | 0.5 | 83.5691 | -2.1123e-54 | 3.3773e-53 | 119.6676 | -11.873 | 0 | 2209.002
68.847 | 9.7406 | 140.5 | 0 | 1.4794 | 1 | 4.2 | 3349.4045 | 100 | 35.0749 | 1.7555 | 175.5521 | 66.5436 | 100 | 0 | 0 | 1 | 0 | 1.51 | 0.5 | 83.5691 | -7.0409e-55 | 1.1269e-53 | 119.9161 | -11.8733 | 0 | 2209.0055
68.9165 | 9.7537 | 140.75 | 0 | 1.4779 | 1 | 4.2 | 3352.7881 | 100 | 35.1103 | 1.7591 | 175.907 | 66.5435 | 100 | 0 | 0 | 1 | 0 | 1.51 | 0.5 | 83.5691 | -2.347e-55 | 3.7602e-54 | 120.1646 | -11.8735 | 0 | 2209.0091
68.9859 | 9.7668 | 141 | 0 | 1.4763 | 1 | 4.2 | 3356.1647 | 100 | 35.1457 | 1.7626 | 176.2615 | 66.5434 | 100 | 0 | 0 | 1 | 0 | 1.51 | 0.5 | 83.5691 | -7.8232e-56 | 1.2547e-54 | 120.4131 | -11.8738 | 0 | 2209.0126
69.0552 | 9.7798 | 141.25 | 0 | 1.4747 | 1 | 4.2 | 3359.5343 | 100 | 35.181 | 1.7662 | 176.6156 | 66.5434 | 100 | 0 | 0 | 1 | 0 | 1.51 | 0.5 | 83.5691 | -2.6077e-56 | 4.1864e-55 | 120.6617 | -11.874 | 0 | 2209.0162
69.1243 | 9.7929 | 141.5 | 0 | 1.4731 | 1 | 4.2 | 3362.8969 | 100 | 35.2162 | 1.7697 | 176.9693 | 66.5433 | 100 | 0 | 0 | 1 | 0 | 1.51 | 0.5 | 83.5691 | -8.6924e-57 | 1.3969e-55 | 120.9102 | -11.8743 | 0 | 2209.0197
69.1933 | 9.8059 | 141.75 | 0 | 1.4716 | 1 | 4.2 | 3366.2526 | 100 | 35.2513 | 1.7732 | 177.3227 | 66.5433 | 100 | 0 | 0 | 1 | 0 | 1.51 | 0.5 | 83.5691 | -2.8975e-57 | 4.6609e-56 | 121.1587 | -11.8746 | 0 | 2209.0232
69.2621 | 9.8189 | 142 | 0 | 1.47 | 1 | 4.2 | 3369.6013 | 100 | 35.2864 | 1.7768 | 177.6756 | 66.5432 | 100 | 0 | 0 | 1 | 0 | 1.51 | 0.5 | 83.5691 | -9.6582e-58 | 1.5552e-56 | 121.4072 | -11.8748 | 0 | 2209.0268
69.3308 | 9.8319 | 142.25 | 0 | 1.4684 | 1 | 4.2 | 3372.9432 | 100 | 35.3214 | 1.7803 | 178.0282 | 66.5432 | 100 | 0 | 0 | 1 | 0 | 1.51 | 0.5 | 83.5691 | -3.2194e-58 | 5.1891e-57 | 121.6557 | -11.8751 | 0 | 2209.0303
69.3994 | 9.8449 | 142.5 | 0 | 1.4669 | 1 | 4.2 | 3376.2782 | 100 | 35.3563 | 1.7838 | 178.3805 | 66.5431 | 100 | 0 | 0 | 1 | 0 | 1.51 | 0.5 | 83.5691 | -1.0731e-58 | 1.7314e-57 | 121.9042 | -11.8753 | 0 | 2209.0338
69.4678 | 9.8578 | 142.75 | 0 | 1.4653 | 1 | 4.2 | 3379.6064 | 100 | 35.3912 | 1.7873 | 178.7323 | 66.5431 | 100 | 0 | 0 | 1 | 0 | 1.51 | 0.5 | 83.5691 | -3.5771e-59 | 5.777e-58 | 122.1527 | -11.8756 | 0 | 2209.0373
69.5361 | 9.8708 | 143 | 0 | 1.4638 | 1 | 4.2 | 3382.9277 | 100 | 35.4259 | 1.7908 | 179.0838 | 66.543 | 100 | 0 | 0 | 1 | 0 | 1.51 | 0.5 | 83.5691 | -1.1924e-59 | 1.9276e-58 | 122.4012 | -11.8759 | 0 | 2209.0408
69.6042 | 9.8837 | 143.25 | 0 | 1.4622 | 1 | 4.2 | 3386.2423 | 100 | 35.4606 | 1.7943 | 179.4349 | 66.543 | 100 | 0 | 0 | 1 | 0 | 1.51 | 0.5 | 83.5691 | -3.9746e-60 | 6.4316e-59 | 122.6497 | -11.8761 | 0 | 2209.0443
69.6722 | 9.8967 | 143.5 | 0 | 1.4606 | 1 | 4.2 | 3389.5501 | 100 | 35.4953 | 1.7979 | 179.7856 | 66.5429 | 100 | 0 | 0 | 1 | 0 | 1.51 | 0.5 | 83.5691 | -1.3249e-60 | 2.146e-59 | 122.8982 | -11.8764 | 0 | 2209.0479
69.74 | 9.9096 | 143.75 | 0 | 1.4591 | 1 | 4.2 | 3392.8511 | 100 | 35.5299 | 1.8014 | 180.136 | 66.5429 | 100 | 0 | 0 | 1 | 0 | 1.51 | 0.5 | 83.5691 | -4.4162e-61 | 7.1602e-60 | 123.1468 | -11.8766 | 0 | 2209.0514
69.8077 | 9.9225 | 144 | 0 | 1.4575 | 1 | 4.2 | 3396.1454 | 100 | 35.5644 | 1.8049 | 180.486 | 66.5428 | 100 | 0 | 0 | 1 | 0 | 1.51 | 0.5 | 83.5691 | -1.4721e-61 | 2.3891e-60 | 123.3953 | -11.8769 | 0 | 2209.0549
69.8753 | 9.9354 | 144.25 | 0 | 1.456 | 1 | 4.2 | 3399.433 | 100 | 35.5988 | 1.8084 | 180.8356 | 66.5428 | 100 | 0 | 0 | 1 | 0 | 1.51 | 0.5 | 83.5691 | -4.9069e-62 | 7.9713e-61 | 123.6438 | -11.8772 | 0 | 2209.0584
69.9428 | 9.9483 | 144.5 | 0 | 1.4544 | 1 | 4.2 | 3402.714 | 100 | 35.6331 | 1.8118 | 181.1848 | 66.5427 | 100 | 0 | 0 | 1 | 0 | 1.51 | 0.5 | 83.5691 | -1.6356e-62 | 2.6597e-61 | 123.8923 | -11.8774 | 0 | 2209.0618
70.0101 | 9.9611 | 144.75 | 0 | 1.4529 | 1 | 4.2 | 3405.9882 | 100 | 35.6674 | 1.8153 | 181.5337 | 66.5426 | 100 | 0 | 0 | 1 | 0 | 1.51 | 0.5 | 83.5691 | -5.4521e-63 | 8.8741e-62 | 124.1408 | -11.8777 | 0 | 2209.0653
70.0772 | 9.974 | 145 | 0 | 1.4513 | 1 | 4.2 | 3409.2559 | 100 | 35.7016 | 1.8188 | 181.8821 | 66.5426 | 100 | 0 | 0 | 1 | 0 | 1.51 | 0.5 | 83.5691 | -1.8174e-63 | 2.9609e-62 | 124.3893 | -11.878 | 0 | 2209.0688
70.1443 | 9.9868 | 145.25 | 0 | 1.4498 | 1 | 4.2 | 3412.517 | 100 | 35.7358 | 1.8223 | 182.2303 | 66.5425 | 100 | 0 | 0 | 1 | 0 | 1.51 | 0.5 | 83.5691 | -6.0579e-64 | 9.879e-63 | 124.6378 | -11.8782 | 0 | 2209.0723
70.2112 | 9.9996 | 145.5 | 0 | 1.4483 | 1 | 4.2 | 3415.7714 | 100 | 35.7699 | 1.8258 | 182.578 | 66.5425 | 100 | 0 | 0 | 1 | 0 | 1.51 | 0.5 | 83.5691 | -2.0193e-64 | 3.2962e-63 | 124.8863 | -11.8785 | 0 | 2209.0758
70.2779 | 10.0125 | 145.75 | 0 | 1.4467 | 1 | 4.2 | 3419.0193 | 100 | 35.8039 | 1.8293 | 182.9254 | 66.5424 | 100 | 0 | 0 | 1 | 0 | 1.51 | 0.5 | 83.5691 | -6.731e-65 | 1.0998e-63 | 125.1348 | -11.8787 | 0 | 2209.0793
70.3445 | 10.0253 | 146 | 0 | 1.4452 | 1 | 4.2 | 3422.2607 | 100 | 35.8378 | 1.8327 | 183.2724 | 66.5424 | 100 | 0 | 0 | 1 | 0 | 1.51 | 0.5 | 83.5691 | -2.2437e-65 | 3.6694e-64 | 125.3833 | -11.879 | 0 | 2209.0827
70.411 | 10.0381 | 146.25 | 0 | 1.4436 | 1 | 4.2 | 3425.4955 | 100 | 35.8717 | 1.8362 | 183.619 | 66.5423 | 100 | 0 | 0 | 1 | 0 | 1.51 | 0.5 | 83.5691 | -7.4789e-66 | 1.2243e-64 | 125.6319 | -11.8793 | 0 | 2209.0862
70.4774 | 10.0508 | 146.5 | 0 | 1.4421 | 1 | 4.2 | 3428.7239 | 100 | 35.9055 | 1.8397 | 183.9653 | 66.5423 | 100 | 0 | 0 | 1 | 0 | 1.51 | 0.5 | 83.5691 | -2.493e-66 | 4.0848e-65 | 125.8804 | -11.8795 | 0 | 2209.0897
70.5436 | 10.0636 | 146.75 | 0 | 1.4406 | 1 | 4.2 | 3431.9457 | 100 | 35.9393 | 1.8431 | 184.3112 | 66.5422 | 100 | 0 | 0 | 1 | 0 | 1.51 | 0.5 | 83.5691 | -8.3099e-67 | 1.3629e-65 | 126.1289 | -11.8798 | 0 | 2209.0931
70.6097 | 10.0764 | 147 | 0 | 1.439 | 1 | 4.2 | 3435.1612 | 100 | 35.9729 | 1.8466 | 184.6567 | 66.5422 | 100 | 0 | 0 | 1 | 0 | 1.51 | 0.5 | 83.5691 | -2.77e-67 | 4.5472e-66 | 126.3774 | -11.88 | 0 | 2209.0966
70.6757 | 10.0891 | 147.25 | 0 | 1.4375 | 1 | 4.2 | 3438.3701 | 100 | 36.0065 | 1.85 | 185.0019 | 66.5421 | 100 | 0 | 0 | 1 | 0 | 1.51 | 0.5 | 83.5691 | -9.2332e-68 | 1.5172e-66 | 126.6259 | -11.8803 | 0 | 2209.1
70.7415 | 10.1019 | 147.5 | 0 | 1.436 | 1 | 4.2 | 3441.5727 | 100 | 36.0401 | 1.8535 | 185.3467 | 66.5421 | 100 | 0 | 0 | 1 | 0 | 1.51 | 0.5 | 83.5691 | -3.0777e-68 | 5.0619e-67 | 126.8744 | -11.8806 | 0 | 2209.1035
70.8072 | 10.1146 | 147.75 | 0 | 1.4344 | 1 | 4.2 | 3444.7689 | 100 | 36.0735 | 1.8569 | 185.6911 | 66.542 | 100 | 0 | 0 | 1 | 0 | 1.51 | 0.5 | 83.5691 | -1.0259e-68 | 1.6889e-67 | 127.1229 | -11.8808 | 0 | 2209.1069
70.8728 | 10.1273 | 148 | 0 | 1.4329 | 1 | 4.2 | 3447.9588 | 100 | 36.1069 | 1.8604 | 186.0351 | 66.542 | 100 | 0 | 0 | 1 | 0 | 1.51 | 0.5 | 83.5691 | -3.4197e-69 | 5.6348e-68 | 127.3714 | -11.8811 | 0 | 2209.1104
70.9382 | 10.14 | 148.25 | 0 | 1.4314 | 1 | 4.2 | 3451.1422 | 100 | 36.1403 | 1.8638 | 186.3788 | 66.5419 | 100 | 0 | 0 | 1 | 0 | 1.51 | 0.5 | 83.5691 | -1.1399e-69 | 1.88e-68 | 127.6199 | -11.8814 | 0 | 2209.1138
71.0035 | 10.1527 | 148.5 | 0 | 1.4299 | 1 | 4.2 | 3454.3194 | 100 | 36.1735 | 1.8672 | 186.7222 | 66.5419 | 100 | 0 | 0 | 1 | 0 | 1.51 | 0.5 | 83.5691 | -3.7997e-70 | 6.2725e-69 | 127.8684 | -11.8816 | 0 | 2209.1172
71.0687 | 10.1654 | 148.75 | 0 | 1.4283 | 1 | 4.2 | 3457.4903 | 100 | 36.2068 | 1.8707 | 187.0651 | 66.5418 | 100 | 0 | 0 | 1 | 0 | 1.51 | 0.5 | 83.5691 | -1.2666e-70 | 2.0928e-69 | 128.117 | -11.8819 | 0 | 2209.1207
71.1337 | 10.178 | 149 | 0 | 1.4268 | 1 | 4.2 | 3460.6548 | 100 | 36.2399 | 1.8741 | 187.4077 | 66.5418 | 100 | 0 | 0 | 1 | 0 | 1.51 | 0.5 | 83.5691 | -4.2219e-71 | 6.9823e-70 | 128.3655 | -11.8821 | 0 | 2209.1241
71.1987 | 10.1907 | 149.25 | 0 | 1.4253 | 1 | 4.2 | 3463.8132 | 100 | 36.273 | 1.8775 | 187.7499 | 66.5417 | 100 | 0 | 0 | 1 | 0 | 1.51 | 0.5 | 83.5691 | -1.4073e-71 | 2.3296e-70 | 128.614 | -11.8824 | 0 | 2209.1275
71.2634 | 10.2033 | 149.5 | 0 | 1.4238 | 1 | 4.2 | 3466.9652 | 100 | 36.306 | 1.8809 | 188.0918 | 66.5417 | 100 | 0 | 0 | 1 | 0 | 1.51 | 0.5 | 83.5691 | -4.6909e-72 | 7.7723e-71 | 128.8625 | -11.8827 | 0 | 2209.1309
71.3281 | 10.2159 | 149.75 | 0 | 1.4223 | 1 | 4.2 | 3470.1111 | 100 | 36.3389 | 1.8843 | 188.4333 | 66.5416 | 100 | 0 | 0 | 1 | 0 | 1.51 | 0.5 | 83.5691 | -1.5636e-72 | 2.5931e-71 | 129.111 | -11.8829 | 0 | 2209.1343
71.3926 | 10.2286 | 150 | 0 | 1.4207 | 1 | 4.2 | 3473.2508 | 100 | 36.3718 | 1.8877 | 188.7744 | 66.5416 | 100 | 0 | 0 | 1 | 0 | 1.51 | 0.5 | 83.5691 | -5.2122e-73 | 8.6516e-72 | 129.3595 | -11.8832 | 0 | 2209.1377
71.4571 | 10.2412 | 150.25 | 0 | 1.4192 | 1 | 4.2 | 3476.3843 | 100 | 36.4046 | 1.8912 | 189.1152 | 66.5415 | 100 | 0 | 0 | 1 | 0 | 1.51 | 0.5 | 83.5691 | -1.7374e-73 | 2.8865e-72 | 129.608 | -11.8834 | 0 | 2209.1412
71.5213 | 10.2538 | 150.5 | 0 | 1.4177 | 1 | 4.2 | 3479.5116 | 100 | 36.4374 | 1.8946 | 189.4556 | 66.5414 | 100 | 0 | 0 | 1 | 0 | 1.51 | 0.5 | 83.5691 | -5.7913e-74 | 9.6302e-73 | 129.8565 | -11.8837 | 0 | 2209.1446
71.5855 | 10.2663 | 150.75 | 0 | 1.4162 | 1 | 4.2 | 3482.6328 | 100 | 36.47 | 1.898 | 189.7956 | 66.5414 | 100 | 0 | 0 | 1 | 0 | 1.51 | 0.5 | 83.5691 | -1.9304e-74 | 3.213e-73 | 130.105 | -11.884 | 0 | 2209.148
71.6495 | 10.2789 | 151 | 0 | 1.4147 | 1 | 4.2 | 3485.7478 | 100 | 36.5027 | 1.9014 | 190.1353 | 66.5413 | 100 | 0 | 0 | 1 | 0 | 1.51 | 0.5 | 83.5691 | -6.4348e-75 | 1.0719e-73 | 130.3535 | -11.8842 | 0 | 2209.1514
71.7134 | 10.2915 | 151.25 | 0 | 1.4132 | 1 | 4.2 | 3488.8568 | 100 | 36.5352 | 1.9047 | 190.4746 | 66.5413 | 100 | 0 | 0 | 1 | 0 | 1.51 | 0.5 | 83.5691 | -2.1449e-75 | 3.5764e-74 | 130.6021 | -11.8845 | 0 | 2209.1547
71.7772 | 10.304 | 151.5 | 0 | 1.4117 | 1 | 4.2 | 3491.9597 | 100 | 36.5677 | 1.9081 | 190.8136 | 66.5412 | 100 | 0 | 0 | 1 | 0 | 1.51 | 0.5 | 83.5691 | -7.1497e-76 | 1.1932e-74 | 130.8506 | -11.8847 | 0 | 2209.1581
71.8409 | 10.3166 | 151.75 | 0 | 1.4102 | 1 | 4.2 | 3495.0566 | 100 | 36.6001 | 1.9115 | 191.1522 | 66.5412 | 100 | 0 | 0 | 1 | 0 | 1.51 | 0.5 | 83.5691 | -2.3832e-76 | 3.9808e-75 | 131.0991 | -11.885 | 0 | 2209.1615
71.9044 | 10.3291 | 152 | 0 | 1.4087 | 1 | 4.2 | 3498.1474 | 100 | 36.6325 | 1.9149 | 191.4904 | 66.5411 | 100 | 0 | 0 | 1 | 0 | 1.51 | 0.5 | 83.5691 | -7.9442e-77 | 1.3281e-75 | 131.3476 | -11.8853 | 0 | 2209.1649
71.9678 | 10.3416 | 152.25 | 0 | 1.4072 | 1 | 4.2 | 3501.2321 | 100 | 36.6648 | 1.9183 | 191.8283 | 66.5411 | 100 | 0 | 0 | 1 | 0 | 1.51 | 0.5 | 83.5691 | -2.6481e-77 | 4.431e-76 | 131.5961 | -11.8855 | 0 | 2209.1683
72.0311 | 10.3541 | 152.5 | 0 | 1.4057 | 1 | 4.2 | 3504.3109 | 100 | 36.6971 | 1.9217 | 192.1658 | 66.541 | 100 | 0 | 0 | 1 | 0 | 1.51 | 0.5 | 83.5691 | -8.8268e-78 | 1.4783e-76 | 131.8446 | -11.8858 | 0 | 2209.1717
72.0942 | 10.3666 | 152.75 | 0 | 1.4042 | 1 | 4.2 | 3507.3837 | 100 | 36.7292 | 1.925 | 192.503 | 66.541 | 100 | 0 | 0 | 1 | 0 | 1.51 | 0.5 | 83.5691 | -2.9423e-78 | 4.932e-77 | 132.0931 | -11.8861 | 0 | 2209.175
72.1573 | 10.3791 | 153 | 0 | 1.4027 | 1 | 4.2 | 3510.4506 | 100 | 36.7614 | 1.9284 | 192.8398 | 66.5409 | 100 | 0 | 0 | 1 | 0 | 1.51 | 0.5 | 83.5691 | -9.8076e-79 | 1.6454e-77 | 132.3416 | -11.8863 | 0 | 2209.1784
72.2202 | 10.3916 | 153.25 | 0 | 1.4012 | 1 | 4.2 | 3513.5115 | 100 | 36.7934 | 1.9318 | 193.1762 | 66.5409 | 100 | 0 | 0 | 1 | 0 | 1.51 | 0.5 | 83.5691 | -3.2692e-79 | 5.4896e-78 | 132.5901 | -11.8866 | 0 | 2209.1818
72.283 | 10.404 | 153.5 | 0 | 1.3997 | 1 | 4.2 | 3516.5665 | 100 | 36.8254 | 1.9351 | 193.5123 | 66.5408 | 100 | 0 | 0 | 1 | 0 | 1.51 | 0.5 | 83.5691 | -1.0897e-79 | 1.8315e-78 | 132.8386 | -11.8868 | 0 | 2209.1851
72.3457 | 10.4165 | 153.75 | 0 | 1.3982 | 1 | 4.2 | 3519.6155 | 100 | 36.8573 | 1.9385 | 193.848 | 66.5408 | 100 | 0 | 0 | 1 | 0 | 1.51 | 0.5 | 83.5691 | -3.6324e-80 | 6.1101e-79 | 133.0872 | -11.8871 | 0 | 2209.1885
72.4082 | 10.4289 | 154 | 0 | 1.3967 | 1 | 4.2 | 3522.6587 | 100 | 36.8892 | 1.9418 | 194.1834 | 66.5407 | 100 | 0 | 0 | 1 | 0 | 1.51 | 0.5 | 83.5691 | -1.2108e-80 | 2.0385e-79 | 133.3357 | -11.8874 | 0 | 2209.1918
72.4707 | 10.4413 | 154.25 | 0 | 1.3952 | 1 | 4.2 | 3525.6961 | 100 | 36.921 | 1.9452 | 194.5184 | 66.5407 | 100 | 0 | 0 | 1 | 0 | 1.51 | 0.5 | 83.5691 | -4.0361e-81 | 6.8008e-80 | 133.5842 | -11.8876 | 0 | 2209.1952
72.533 | 10.4538 | 154.5 | 0 | 1.3938 | 1 | 4.2 | 3528.7275 | 100 | 36.9527 | 1.9485 | 194.853 | 66.5406 | 100 | 0 | 0 | 1 | 0 | 1.51 | 0.5 | 83.5691 | -1.3454e-81 | 2.2689e-80 | 133.8327 | -11.8879 | 0 | 2209.1985
72.5952 | 10.4662 | 154.75 | 0 | 1.3923 | 1 | 4.2 | 3531.7532 | 100 | 36.9844 | 1.9519 | 195.1873 | 66.5406 | 100 | 0 | 0 | 1 | 0 | 1.51 | 0.5 | 83.5691 | -4.4845e-82 | 7.5695e-81 | 134.0812 | -11.8881 | 0 | 2209.2019
72.6572 | 10.4786 | 155 | 0 | 1.3908 | 1 | 4.2 | 3534.773 | 100 | 37.0161 | 1.9552 | 195.5212 | 66.5405 | 100 | 0 | 0 | 1 | 0 | 1.51 | 0.5 | 83.5691 | -1.4948e-82 | 2.5253e-81 | 134.3297 | -11.8884 | 0 | 2209.2052
72.7192 | 10.491 | 155.25 | 0 | 1.3893 | 1 | 4.2 | 3537.7871 | 100 | 37.0476 | 1.9585 | 195.8548 | 66.5405 | 100 | 0 | 0 | 1 | 0 | 1.51 | 0.5 | 83.5691 | -4.9828e-83 | 8.4249e-82 | 134.5782 | -11.8887 | 0 | 2209.2085
72.781 | 10.5033 | 155.5 | 0 | 1.3878 | 1 | 4.2 | 3540.7953 | 100 | 37.0791 | 1.9619 | 196.188 | 66.5404 | 100 | 0 | 0 | 1 | 0 | 1.51 | 0.5 | 83.5691 | -1.6609e-83 | 2.8107e-82 | 134.8267 | -11.8889 | 0 | 2209.2119
72.8427 | 10.5157 | 155.75 | 0 | 1.3864 | 1 | 4.2 | 3543.7978 | 100 | 37.1106 | 1.9652 | 196.5209 | 66.5404 | 100 | 0 | 0 | 1 | 0 | 1.51 | 0.5 | 83.5691 | -5.5364e-84 | 9.377e-83 | 135.0752 | -11.8892 | 0 | 2209.2152
72.9043 | 10.5281 | 156 | 0 | 1.3849 | 1 | 4.2 | 3546.7946 | 100 | 37.1419 | 1.9685 | 196.8534 | 66.5403 | 100 | 0 | 0 | 1 | 0 | 1.51 | 0.5 | 83.5691 | -1.8455e-84 | 3.1283e-83 | 135.3237 | -11.8894 | 0 | 2209.2185
72.9658 | 10.5404 | 156.25 | 0 | 1.3834 | 1 | 4.2 | 3549.7857 | 100 | 37.1733 | 1.9719 | 197.1856 | 66.5403 | 100 | 0 | 0 | 1 | 0 | 1.51 | 0.5 | 83.5691 | -6.1516e-85 | 1.0437e-83 | 135.5723 | -11.8897 | 0 | 2209.2219
73.0272 | 10.5527 | 156.5 | 0 | 1.3819 | 1 | 4.2 | 3552.771 | 100 | 37.2045 | 1.9752 | 197.5174 | 66.5402 | 100 | 0 | 0 | 1 | 0 | 1.51 | 0.5 | 83.5691 | -2.0505e-85 | 3.4818e-84 | 135.8208 | -11.89 | 0 | 2209.2252
73.0884 | 10.5651 | 156.75 | 0 | 1.3805 | 1 | 4.2 | 3555.7507 | 100 | 37.2357 | 1.9785 | 197.8488 | 66.5402 | 100 | 0 | 0 | 1 | 0 | 1.51 | 0.5 | 83.5691 | -6.8351e-86 | 1.1616e-84 | 136.0693 | -11.8902 | 0 | 2209.2285
73.1496 | 10.5774 | 157 | 0 | 1.379 | 1 | 4.2 | 3558.7247 | 100 | 37.2669 | 1.9818 | 198.1799 | 66.5401 | 100 | 0 | 0 | 1 | 0 | 1.51 | 0.5 | 83.5691 | -2.2784e-86 | 3.8751e-85 | 136.3178 | -11.8905 | 0 | 2209.2318
73.2106 | 10.5897 | 157.25 | 0 | 1.3775 | 1 | 4.2 | 3561.6931 | 100 | 37.298 | 1.9851 | 198.5107 | 66.5401 | 100 | 0 | 0 | 1 | 0 | 1.51 | 0.5 | 83.5691 | -7.5945e-87 | 1.2928e-85 | 136.5663 | -11.8908 | 0 | 2209.2351
73.2715 | 10.602 | 157.5 | 0 | 1.3761 | 1 | 4.2 | 3564.6558 | 100 | 37.329 | 1.9884 | 198.8411 | 66.54 | 100 | 0 | 0 | 1 | 0 | 1.51 | 0.5 | 83.5691 | -2.5315e-87 | 4.3129e-86 | 136.8148 | -11.891 | 0 | 2209.2384
73.3323 | 10.6143 | 157.75 | 0 | 1.3746 | 1 | 4.2 | 3567.6129 | 100 | 37.36 | 1.9917 | 199.1711 | 66.54 | 100 | 0 | 0 | 1 | 0 | 1.51 | 0.5 | 83.5691 | -8.4384e-88 | 1.4388e-86 | 137.0633 | -11.8913 | 0 | 2209.2417
73.3929 | 10.6265 | 158 | 0 | 1.3731 | 1 | 4.2 | 3570.5644 | 100 | 37.3909 | 1.995 | 199.5008 | 66.5399 | 100 | 0 | 0 | 1 | 0 | 1.51 | 0.5 | 83.5691 | -2.8128e-88 | 4.8001e-87 | 137.3118 | -11.8915 | 0 | 2209.245
73.4535 | 10.6388 | 158.25 | 0 | 1.3717 | 1 | 4.2 | 3573.5103 | 100 | 37.4217 | 1.9983 | 199.8301 | 66.5399 | 100 | 0 | 0 | 1 | 0 | 1.51 | 0.5 | 83.5691 | -9.376e-89 | 1.6014e-87 | 137.5603 | -11.8918 | 0 | 2209.2483
73.5139 | 10.651 | 158.5 | 0 | 1.3702 | 1 | 4.2 | 3576.4507 | 100 | 37.4525 | 2.0016 | 200.1591 | 66.5398 | 100 | 0 | 0 | 1 | 0 | 1.51 | 0.5 | 83.5691 | -3.1253e-89 | 5.3422e-88 | 137.8088 | -11.8921 | 0 | 2209.2516
73.5742 | 10.6633 | 158.75 | 0 | 1.3688 | 1 | 4.2 | 3579.3855 | 100 | 37.4832 | 2.0049 | 200.4877 | 66.5398 | 100 | 0 | 0 | 1 | 0 | 1.51 | 0.5 | 83.5691 | -1.0418e-89 | 1.7822e-88 | 138.0574 | -11.8923 | 0 | 2209.2549
73.6345 | 10.6755 | 159 | 0 | 1.3673 | 1 | 4.2 | 3582.3148 | 100 | 37.5139 | 2.0082 | 200.816 | 66.5397 | 100 | 0 | 0 | 1 | 0 | 1.51 | 0.5 | 83.5691 | -3.4726e-90 | 5.9456e-89 | 138.3059 | -11.8926 | 0 | 2209.2582
73.6946 | 10.6877 | 159.25 | 0 | 1.3658 | 1 | 4.2 | 3585.2386 | 100 | 37.5445 | 2.0114 | 201.144 | 66.5397 | 100 | 0 | 0 | 1 | 0 | 1.51 | 0.5 | 83.5691 | -1.1575e-90 | 1.9835e-89 | 138.5544 | -11.8928 | 0 | 2209.2614
73.7545 | 10.7 | 159.5 | 0 | 1.3644 | 1 | 4.2 | 3588.1569 | 100 | 37.5751 | 2.0147 | 201.4715 | 66.5396 | 100 | 0 | 0 | 1 | 0 | 1.51 | 0.5 | 83.5691 | -3.8584e-91 | 6.617e-90 | 138.8029 | -11.8931 | 0 | 2209.2647
73.8144 | 10.7122 | 159.75 | 0 | 1.3629 | 1 | 4.2 | 3591.0697 | 100 | 37.6056 | 2.018 | 201.7988 | 66.5396 | 100 | 0 | 0 | 1 | 0 | 1.51 | 0.5 | 83.5691 | -1.2861e-91 | 2.2075e-90 | 139.0514 | -11.8934 | 0 | 2209.268
73.8742 | 10.7243 | 160 | 0 | 1.3615 | 1 | 4.2 | 3593.9771 | 100 | 37.636 | 2.0213 | 202.1257 | 66.5395 | 100 | 0 | 0 | 1 | 0 | 1.51 | 0.5 | 83.5691 | -4.2871e-92 | 7.3642e-91 | 139.2999 | -11.8936 | 0 | 2209.2713
73.9338 | 10.7365 | 160.25 | 0 | 1.36 | 1 | 4.2 | 3596.879 | 100 | 37.6664 | 2.0245 | 202.4522 | 66.5395 | 100 | 0 | 0 | 1 | 0 | 1.51 | 0.5 | 83.5691 | -1.429e-92 | 2.4567e-91 | 139.5484 | -11.8939 | 0 | 2209.2745
73.9934 | 10.7487 | 160.5 | 0 | 1.3586 | 1 | 4.2 | 3599.7755 | 100 | 37.6968 | 2.0278 | 202.7784 | 66.5394 | 100 | 0 | 0 | 1 | 0 | 1.51 | 0.5 | 83.5691 | -4.7635e-93 | 8.1957e-92 | 139.7969 | -11.8942 | 0 | 2209.2778
74.0528 | 10.7609 | 160.75 | 0 | 1.3571 | 1 | 4.2 | 3602.6665 | 100 | 37.727 | 2.031 | 203.1042 | 66.5394 | 100 | 0 | 0 | 1 | 0 | 1.51 | 0.5 | 83.5691 | -1.5878e-93 | 2.7341e-92 | 140.0454 | -11.8944 | 0 | 2209.281
74.1121 | 10.773 | 161 | 0 | 1.3557 | 1 | 4.2 | 3605.5522 | 100 | 37.7573 | 2.0343 | 203.4297 | 66.5393 | 100 | 0 | 0 | 1 | 0 | 1.51 | 0.5 | 83.5691 | -5.2928e-94 | 9.121e-93 | 140.294 | -11.8947 | 0 | 2209.2843
74.1713 | 10.7852 | 161.25 | 0 | 1.3542 | 1 | 4.2 | 3608.4325 | 100 | 37.7874 | 2.0375 | 203.7549 | 66.5393 | 100 | 0 | 0 | 1 | 0 | 1.51 | 0.5 | 83.5691 | -1.7643e-94 | 3.0428e-93 | 140.5425 | -11.8949 | 0 | 2209.2875
74.2304 | 10.7973 | 161.5 | 0 | 1.3528 | 1 | 4.2 | 3611.3074 | 100 | 37.8175 | 2.0408 | 204.0797 | 66.5392 | 100 | 0 | 0 | 1 | 0 | 1.51 | 0.5 | 83.5691 | -5.8809e-95 | 1.0151e-93 | 140.791 | -11.8952 | 0 | 2209.2908
74.2894 | 10.8094 | 161.75 | 0 | 1.3514 | 1 | 4.2 | 3614.177 | 100 | 37.8476 | 2.044 | 204.4041 | 66.5392 | 100 | 0 | 0 | 1 | 0 | 1.51 | 0.5 | 83.5691 | -1.9603e-95 | 3.3862e-94 | 141.0395 | -11.8955 | 0 | 2209.294
74.3483 | 10.8215 | 162 | 0 | 1.3499 | 1 | 4.2 | 3617.0413 | 100 | 37.8776 | 2.0473 | 204.7283 | 66.5391 | 100 | 0 | 0 | 1 | 0 | 1.51 | 0.5 | 83.5691 | -6.5343e-96 | 1.1296e-94 | 141.288 | -11.8957 | 0 | 2209.2973
74.407 | 10.8336 | 162.25 | 0 | 1.3485 | 1 | 4.2 | 3619.9002 | 100 | 37.9075 | 2.0505 | 205.052 | 66.5391 | 100 | 0 | 0 | 1 | 0 | 1.51 | 0.5 | 83.5691 | -2.1781e-96 | 3.7685e-95 | 141.5365 | -11.896 | 0 | 2209.3005
74.4657 | 10.8457 | 162.5 | 0 | 1.3471 | 1 | 4.2 | 3622.7538 | 100 | 37.9374 | 2.0538 | 205.3754 | 66.539 | 100 | 0 | 0 | 1 | 0 | 1.51 | 0.5 | 83.5691 | -7.2603e-97 | 1.2571e-95 | 141.785 | -11.8962 | 0 | 2209.3038
74.5242 | 10.8578 | 162.75 | 0 | 1.3456 | 1 | 4.2 | 3625.6022 | 100 | 37.9672 | 2.057 | 205.6985 | 66.539 | 100 | 0 | 0 | 1 | 0 | 1.51 | 0.5 | 83.5691 | -2.4201e-97 | 4.1938e-96 | 142.0335 | -11.8965 | 0 | 2209.307
74.5827 | 10.8699 | 163 | 0 | 1.3442 | 1 | 4.2 | 3628.4453 | 100 | 37.997 | 2.0602 | 206.0212 | 66.5389 | 100 | 0 | 0 | 1 | 0 | 1.51 | 0.5 | 83.5691 | -8.067e-98 | 1.399e-96 | 142.282 | -11.8968 | 0 | 2209.3102
74.641 | 10.882 | 163.25 | 0 | 1.3428 | 1 | 4.2 | 3631.2831 | 100 | 38.0267 | 2.0634 | 206.3436 | 66.5389 | 100 | 0 | 0 | 1 | 0 | 1.51 | 0.5 | 83.5691 | -2.689e-98 | 4.6671e-97 | 142.5305 | -11.897 | 0 | 2209.3134
74.6992 | 10.894 | 163.5 | 0 | 1.3413 | 1 | 4.2 | 3634.1157 | 100 | 38.0564 | 2.0667 | 206.6657 | 66.5388 | 100 | 0 | 0 | 1 | 0 | 1.51 | 0.5 | 83.5691 | -8.9633e-99 | 1.5569e-97 | 142.7791 | -11.8973 | 0 | 2209.3167
74.7573 | 10.9061 | 163.75 | 0 | 1.3399 | 1 | 4.2 | 3636.9431 | 100 | 38.086 | 2.0699 | 206.9874 | 66.5388 | 100 | 0 | 0 | 1 | 0 | 1.51 | 0.5 | 83.5691 | -2.9878e-99 | 5.1938e-98 | 143.0276 | -11.8975 | 0 | 2209.3199
74.8153 | 10.9181 | 164 | 0 | 1.3385 | 1 | 4.2 | 3639.7652 | 100 | 38.1155 | 2.0731 | 207.3087 | 66.5387 | 100 | 0 | 0 | 1 | 0 | 1.51 | 0.5 | 83.5691 | -9.9593e-100 | 1.7326e-98 | 143.2761 | -11.8978 | 0 | 2209.3231
74.8732 | 10.9301 | 164.25 | 0 | 1.337 | 1 | 4.2 | 3642.5822 | 100 | 38.145 | 2.0763 | 207.6298 | 66.5387 | 100 | 0 | 0 | 1 | 0 | 1.51 | 0.5 | 83.5691 | -3.3198e-100 | 5.7798e-99 | 143.5246 | -11.8981 | 0 | 2209.3263
74.931 | 10.9422 | 164.5 | 0 | 1.3356 | 1 | 4.2 | 3645.394 | 100 | 38.1745 | 2.0795 | 207.9504 | 66.5386 | 100 | 0 | 0 | 1 | 0 | 1.51 | 0.5 | 83.5691 | -1.1066e-100 | 1.9281e-99 | 143.7731 | -11.8983 | 0 | 2209.3295
74.9887 | 10.9542 | 164.75 | 0 | 1.3342 | 1 | 4.2 | 3648.2007 | 100 | 38.2039 | 2.0827 | 208.2708 | 66.5386 | 100 | 0 | 0 | 1 | 0 | 1.51 | 0.5 | 83.5691 | -3.6886e-101 | 6.4319e-100 | 144.0216 | -11.8986 | 0 | 2209.3327
75.0463 | 10.9662 | 165 | 0 | 1.3328 | 1 | 4.2 | 3651.0022 | 100 | 38.2332 | 2.0859 | 208.5907 | 66.5385 | 100 | 0 | 0 | 1 | 0 | 1.51 | 0.5 | 83.5691 | -1.2295e-101 | 2.1456e-100 | 144.2701 | -11.8989 | 0 | 2209.3359
75.1038 | 10.9782 | 165.25 | 0 | 1.3314 | 1 | 4.2 | 3653.7985 | 100 | 38.2625 | 2.0891 | 208.9104 | 66.5385 | 100 | 0 | 0 | 1 | 0 | 1.51 | 0.5 | 83.5691 | -4.0985e-102 | 7.1576e-101 | 144.5186 | -11.8991 | 0 | 2209.3391
75.1612 | 10.9902 | 165.5 | 0 | 1.3299 | 1 | 4.2 | 3656.5898 | 100 | 38.2917 | 2.0923 | 209.2297 | 66.5384 | 100 | 0 | 0 | 1 | 0 | 1.51 | 0.5 | 83.5691 | -1.3662e-102 | 2.3877e-101 | 144.7671 | -11.8994 | 0 | 2209.3423
75.2184 | 11.0021 | 165.75 | 0 | 1.3285 | 1 | 4.2 | 3659.376 | 100 | 38.3209 | 2.0955 | 209.5487 | 66.5384 | 100 | 0 | 0 | 1 | 0 | 1.51 | 0.5 | 83.5691 | -4.5539e-103 | 7.9651e-102 | 145.0156 | -11.8996 | 0 | 2209.3455
75.2756 | 11.0141 | 166 | 0 | 1.3271 | 1 | 4.2 | 3662.157 | 100 | 38.35 | 2.0987 | 209.8673 | 66.5384 | 100 | 0 | 0 | 1 | 0 | 1.51 | 0.5 | 83.5691 | -1.518e-103 | 2.657e-102 | 145.2642 | -11.8999 | 0 | 2209.3487
75.3327 | 11.026 | 166.25 | 0 | 1.3257 | 1 | 4.2 | 3664.933 | 100 | 38.3791 | 2.1019 | 210.1856 | 66.5383 | 100 | 0 | 0 | 1 | 0 | 1.51 | 0.5 | 83.5691 | -5.0598e-104 | 8.8635e-103 | 145.5127 | -11.9002 | 0 | 2209.3519
75.3896 | 11.038 | 166.5 | 0 | 1.3243 | 1 | 4.2 | 3667.704 | 100 | 38.4081 | 2.105 | 210.5035 | 66.5383 | 100 | 0 | 0 | 1 | 0 | 1.51 | 0.5 | 83.5691 | -1.6866e-104 | 2.9567e-103 | 145.7612 | -11.9004 | 0 | 2209.355
75.4465 | 11.0499 | 166.75 | 0 | 1.3229 | 1 | 4.2 | 3670.4699 | 100 | 38.4371 | 2.1082 | 210.8212 | 66.5382 | 100 | 0 | 0 | 1 | 0 | 1.51 | 0.5 | 83.5691 | -5.622e-105 | 9.8633e-104 | 146.0097 | -11.9007 | 0 | 2209.3582
75.5032 | 11.0619 | 167 | 0 | 1.3215 | 1 | 4.2 | 3673.2307 | 100 | 38.466 | 2.1114 | 211.1384 | 66.5382 | 100 | 0 | 0 | 1 | 0 | 1.51 | 0.5 | 83.5691 | -1.874e-105 | 3.2902e-104 | 146.2582 | -11.9009 | 0 | 2209.3614
75.5599 | 11.0738 | 167.25 | 0 | 1.3201 | 1 | 4.2 | 3675.9866 | 100 | 38.4948 | 2.1146 | 211.4554 | 66.5381 | 100 | 0 | 0 | 1 | 0 | 1.51 | 0.5 | 83.5691 | -6.2467e-106 | 1.0976e-104 | 146.5067 | -11.9012 | 0 | 2209.3646
75.6164 | 11.0857 | 167.5 | 0 | 1.3187 | 1 | 4.2 | 3678.7375 | 100 | 38.5236 | 2.1177 | 211.772 | 66.5381 | 100 | 0 | 0 | 1 | 0 | 1.51 | 0.5 | 83.5691 | -2.0822e-106 | 3.6613e-105 | 146.7552 | -11.9015 | 0 | 2209.3677
75.6729 | 11.0976 | 167.75 | 0 | 1.3173 | 1 | 4.2 | 3681.4834 | 100 | 38.5524 | 2.1209 | 212.0882 | 66.538 | 100 | 0 | 0 | 1 | 0 | 1.51 | 0.5 | 83.5691 | -6.9408e-107 | 1.2214e-105 | 147.0037 | -11.9017 | 0 | 2209.3709
75.7292 | 11.1095 | 168 | 0 | 1.3159 | 1 | 4.2 | 3684.2243 | 100 | 38.5811 | 2.124 | 212.4041 | 66.538 | 100 | 0 | 0 | 1 | 0 | 1.51 | 0.5 | 83.5691 | -2.3136e-107 | 4.0742e-106 | 147.2522 | -11.902 | 0 | 2209.374
75.7854 | 11.1214 | 168.25 | 0 | 1.3145 | 1 | 4.2 | 3686.9602 | 100 | 38.6098 | 2.1272 | 212.7197 | 66.5379 | 100 | 0 | 0 | 1 | 0 | 1.51 | 0.5 | 83.5691 | -7.712e-108 | 1.3591e-106 | 147.5007 | -11.9022 | 0 | 2209.3772
75.8416 | 11.1332 | 168.5 | 0 | 1.3131 | 1 | 4.2 | 3689.6912 | 100 | 38.6384 | 2.1303 | 213.035 | 66.5379 | 100 | 0 | 0 | 1 | 0 | 1.51 | 0.5 | 83.5691 | -2.5707e-108 | 4.5336e-107 | 147.7493 | -11.9025 | 0 | 2209.3803
75.8976 | 11.1451 | 168.75 | 0 | 1.3117 | 1 | 4.2 | 3692.4173 | 100 | 38.6669 | 2.1335 | 213.3499 | 66.5378 | 100 | 0 | 0 | 1 | 0 | 1.51 | 0.5 | 83.5691 | -8.5689e-109 | 1.5123e-107 | 147.9978 | -11.9028 | 0 | 2209.3835
75.9535 | 11.157 | 169 | 0 | 1.3103 | 1 | 4.2 | 3695.1385 | 100 | 38.6954 | 2.1366 | 213.6645 | 66.5378 | 100 | 0 | 0 | 1 | 0 | 1.51 | 0.5 | 83.5691 | -2.8563e-109 | 5.0448e-108 | 148.2463 | -11.903 | 0 | 2209.3866
76.0094 | 11.1688 | 169.25 | 0 | 1.3089 | 1 | 4.2 | 3697.8548 | 100 | 38.7238 | 2.1398 | 213.9787 | 66.5377 | 100 | 0 | 0 | 1 | 0 | 1.51 | 0.5 | 83.5691 | -9.521e-110 | 1.6829e-108 | 148.4948 | -11.9033 | 0 | 2209.3898
76.0651 | 11.1807 | 169.5 | 0 | 1.3075 | 1 | 4.2 | 3700.5662 | 100 | 38.7522 | 2.1429 | 214.2926 | 66.5377 | 100 | 0 | 0 | 1 | 0 | 1.51 | 0.5 | 83.5691 | -3.1737e-110 | 5.6136e-109 | 148.7433 | -11.9036 | 0 | 2209.3929
76.1207 | 11.1925 | 169.75 | 0 | 1.3061 | 1 | 4.2 | 3703.2727 | 100 | 38.7806 | 2.1461 | 214.6062 | 66.5376 | 100 | 0 | 0 | 1 | 0 | 1.51 | 0.5 | 83.5691 | -1.0579e-110 | 1.8726e-109 | 148.9918 | -11.9038 | 0 | 2209.3961
76.1763 | 11.2043 | 170 | 0 | 1.3047 | 1 | 4.2 | 3705.9744 | 100 | 38.8089 | 2.1492 | 214.9194 | 66.5376 | 100 | 0 | 0 | 1 | 0 | 1.51 | 0.5 | 83.5691 | -3.5263e-111 | 6.2465e-110 | 149.2403 | -11.9041 | 0 | 2209.3992
76.2317 | 11.2161 | 170.25 | 0 | 1.3033 | 1 | 4.2 | 3708.6712 | 100 | 38.8371 | 2.1523 | 215.2323 | 66.5375 | 100 | 0 | 0 | 1 | 0 | 1.51 | 0.5 | 83.5691 | -1.1754e-111 | 2.0837e-110 | 149.4888 | -11.9043 | 0 | 2209.4023
76.287 | 11.2279 | 170.5 | 0 | 1.3019 | 1 | 4.2 | 3711.3632 | 100 | 38.8653 | 2.1554 | 215.5449 | 66.5375 | 100 | 0 | 0 | 1 | 0 | 1.51 | 0.5 | 83.5691 | -3.9181e-112 | 6.9507e-111 | 149.7373 | -11.9046 | 0 | 2209.4054
76.3423 | 11.2397 | 170.75 | 0 | 1.3005 | 1 | 4.2 | 3714.0504 | 100 | 38.8934 | 2.1586 | 215.8571 | 66.5374 | 100 | 0 | 0 | 1 | 0 | 1.51 | 0.5 | 83.5691 | -1.306e-112 | 2.3186e-111 | 149.9858 | -11.9049 | 0 | 2209.4086
76.3974 | 11.2515 | 171 | 0 | 1.2991 | 1 | 4.2 | 3716.7327 | 100 | 38.9215 | 2.1617 | 216.1691 | 66.5374 | 100 | 0 | 0 | 1 | 0 | 1.51 | 0.5 | 83.5691 | -4.3534e-113 | 7.7342e-112 | 150.2344 | -11.9051 | 0 | 2209.4117
76.4524 | 11.2633 | 171.25 | 0 | 1.2978 | 1 | 4.2 | 3719.4103 | 100 | 38.9496 | 2.1648 | 216.4806 | 66.5373 | 100 | 0 | 0 | 1 | 0 | 1.51 | 0.5 | 83.5691 | -1.4511e-113 | 2.5799e-112 | 150.4829 | -11.9054 | 0 | 2209.4148
76.5074 | 11.2751 | 171.5 | 0 | 1.2964 | 1 | 4.2 | 3722.0831 | 100 | 38.9776 | 2.1679 | 216.7919 | 66.5373 | 100 | 0 | 0 | 1 | 0 | 1.51 | 0.5 | 83.5691 | -4.8372e-114 | 8.6059e-113 | 150.7314 | -11.9056 | 0 | 2209.4179
76.5622 | 11.2868 | 171.75 | 0 | 1.295 | 1 | 4.2 | 3724.7512 | 100 | 39.0055 | 2.171 | 217.1028 | 66.5373 | 100 | 0 | 0 | 1 | 0 | 1.51 | 0.5 | 83.5691 | -1.6124e-114 | 2.8707e-113 | 150.9799 | -11.9059 | 0 | 2209.421
76.617 | 11.2986 | 172 | 0 | 1.2936 | 1 | 4.2 | 3727.4145 | 100 | 39.0334 | 2.1741 | 217.4134 | 66.5372 | 100 | 0 | 0 | 1 | 0 | 1.51 | 0.5 | 83.5691 | -5.3746e-115 | 9.5759e-114 | 151.2284 | -11.9062 | 0 | 2209.4241
76.6716 | 11.3103 | 172.25 | 0 | 1.2922 | 1 | 4.2 | 3730.073 | 100 | 39.0612 | 2.1772 | 217.7236 | 66.5372 | 100 | 0 | 0 | 1 | 0 | 1.51 | 0.5 | 83.5691 | -1.7915e-115 | 3.1942e-114 | 151.4769 | -11.9064 | 0 | 2209.4272
76.7262 | 11.3221 | 172.5 | 0 | 1.2909 | 1 | 4.2 | 3732.7268 | 100 | 39.089 | 2.1803 | 218.0335 | 66.5371 | 100 | 0 | 0 | 1 | 0 | 1.51 | 0.5 | 83.5691 | -5.9718e-116 | 1.0655e-114 | 151.7254 | -11.9067 | 0 | 2209.4303
76.7806 | 11.3338 | 172.75 | 0 | 1.2895 | 1 | 4.2 | 3735.376 | 100 | 39.1168 | 2.1834 | 218.3431 | 66.5371 | 100 | 0 | 0 | 1 | 0 | 1.51 | 0.5 | 83.5691 | -1.9906e-116 | 3.5542e-115 | 151.9739 | -11.907 | 0 | 2209.4334
76.835 | 11.3455 | 173 | 0 | 1.2881 | 1 | 4.2 | 3738.0204 | 100 | 39.1445 | 2.1865 | 218.6524 | 66.537 | 100 | 0 | 0 | 1 | 0 | 1.51 | 0.5 | 83.5691 | -6.6353e-117 | 1.1856e-115 | 152.2224 | -11.9072 | 0 | 2209.4365
76.8892 | 11.3572 | 173.25 | 0 | 1.2867 | 1 | 4.2 | 3740.6601 | 100 | 39.1721 | 2.1896 | 218.9613 | 66.537 | 100 | 0 | 0 | 1 | 0 | 1.51 | 0.5 | 83.5691 | -2.2118e-117 | 3.9547e-116 | 152.4709 | -11.9075 | 0 | 2209.4396
76.9434 | 11.369 | 173.5 | 0 | 1.2854 | 1 | 4.2 | 3743.2952 | 100 | 39.1997 | 2.1927 | 219.2699 | 66.5369 | 100 | 0 | 0 | 1 | 0 | 1.51 | 0.5 | 83.5691 | -7.3726e-118 | 1.3192e-116 | 152.7195 | -11.9077 | 0 | 2209.4427
76.9975 | 11.3806 | 173.75 | 0 | 1.284 | 1 | 4.2 | 3745.9256 | 100 | 39.2272 | 2.1958 | 219.5782 | 66.5369 | 100 | 0 | 0 | 1 | 0 | 1.51 | 0.5 | 83.5691 | -2.4575e-118 | 4.4003e-117 | 152.968 | -11.908 | 0 | 2209.4458
77.0514 | 11.3923 | 174 | 0 | 1.2826 | 1 | 4.2 | 3748.5514 | 100 | 39.2547 | 2.1989 | 219.8861 | 66.5368 | 100 | 0 | 0 | 1 | 0 | 1.51 | 0.5 | 83.5691 | -8.1918e-119 | 1.4678e-117 | 153.2165 | -11.9083 | 0 | 2209.4489
77.1053 | 11.404 | 174.25 | 0 | 1.2813 | 1 | 4.2 | 3751.1725 | 100 | 39.2822 | 2.2019 | 220.1937 | 66.5368 | 100 | 0 | 0 | 1 | 0 | 1.51 | 0.5 | 83.5691 | -2.7306e-119 | 4.8961e-118 | 153.465 | -11.9085 | 0 | 2209.4519
77.1591 | 11.4157 | 174.5 | 0 | 1.2799 | 1 | 4.2 | 3753.7891 | 100 | 39.3096 | 2.205 | 220.501 | 66.5367 | 100 | 0 | 0 | 1 | 0 | 1.51 | 0.5 | 83.5691 | -9.102e-120 | 1.6332e-118 | 153.7135 | -11.9088 | 0 | 2209.455
77.2128 | 11.4274 | 174.75 | 0 | 1.2785 | 1 | 4.2 | 3756.401 | 100 | 39.3369 | 2.2081 | 220.808 | 66.5367 | 100 | 0 | 0 | 1 | 0 | 1.51 | 0.5 | 83.5691 | -3.034e-120 | 5.4477e-119 | 153.962 | -11.909 | 0 | 2209.4581
77.2664 | 11.439 | 175 | 0 | 1.2772 | 1 | 4.2 | 3759.0083 | 100 | 39.3642 | 2.2111 | 221.1146 | 66.5366 | 100 | 0 | 0 | 1 | 0 | 1.51 | 0.5 | 83.5691 | 1.3272 | 11.9237 | 154.2105 | -11.9093 | 0 | 2209.4611
77.2055 | 11.4507 | 175.25 | 0 | -6.081 | 1 | 4.2 | 3756.0466 | 100 | 39.3332 | 2.2077 | 220.7663 | 66.5366 | 0 | 100 | 0 | 1 | 0 | 1.51 | 0.5 | 83.5691 | -1.7314 | -27.3855 | 154.459 | -11.9096 | 0 | 2209.4577
76.9495 | 11.4624 | 175.5 | 0 | -6.0744 | 1 | 4.2 | 3743.5901 | 100 | 39.2028 | 2.193 | 219.3044 | 66.5366 | 0 | 100 | 0 | 1 | 0 | 1.51 | 0.5 | 83.8494 | -1.4197 | 2.7823 | 154.7075 | -11.9098 | 0 | 2209.443
76.6928 | 11.4742 | 175.75 | -14.3078 | -2.4977 | 1 | 4.2 | 3731.1054 | 100 | 39.072 | 2.1784 | 217.8441 | 66.5365 | 0 | 27.2067 | -31.72 | 1 | 78.0754 | 1.51 | 0.5 | 83.3896 | -4.8126 | -30.2355 | 154.9595 | -11.9089 | 0 | 2209.4284
76.5872 | 11.486 | 176 | -14.2684 | -2.541 | 1 | 4.2 | 3725.9648 | 100 | 39.0182 | 2.1724 | 217.2443 | 93.9401 | 0 | 28.1443 | -31.72 | 1 | 78.0754 | 1.51 | 0.5 | 82.93 | -5.9352 | -9.9898 | 155.2116 | -11.9099 | 0 | 2209.4224
76.4795 | 11.4977 | 176.25 | -14.2283 | -2.5834 | 1 | 4.2 | 3720.7276 | 100 | 38.9634 | 2.1663 | 216.634 | 93.7993 | 0 | 29.0641 | -31.72 | 1 | 78.0754 | 1.51 | 0.5 | 82.4706 | -6.3009 | -3.2499 | 155.4638 | -11.913 | 0 | 2209.4163
76.3699 | 11.5095 | 176.5 | -14.1875 | -2.625 | 1 | 4.2 | 3715.3955 | 100 | 38.9075 | 2.1601 | 216.0135 | 93.6637 | 0 | 29.9672 | -31.72 | 1 | 78.0754 | 1.51 | 0.5 | 82.0115 | -6.4143 | -1.0056 | 155.7161 | -11.9181 | 0 | 2209.4101
76.2584 | 11.5214 | 176.75 | -14.1461 | -2.6657 | 1 | 4.2 | 3709.9697 | 100 | 38.8507 | 2.1538 | 215.3831 | 93.5331 | 0 | 30.8547 | -31.72 | 1 | 78.0754 | 1.51 | 0.5 | 81.5526 | -6.4434 | -0.2579 | 155.9685 | -11.9252 | 0 | 2209.4038
76.145 | 11.5332 | 177 | -14.1041 | -2.7057 | 1 | 4.2 | 3704.4514 | 100 | 38.7929 | 2.1474 | 214.7428 | 93.4069 | 0 | 31.7276 | -31.72 | 1 | 78.0754 | 1.51 | 0.5 | 81.0939 | -6.4443 | -0.0082876 | 156.221 | -11.9344 | 0 | 2209.3974
76.0297 | 11.5451 | 177.25 | -14.0614 | -2.7449 | 1 | 4.2 | 3698.842 | 100 | 38.7342 | 2.1409 | 214.093 | 93.2849 | 0 | 32.5866 | -31.72 | 1 | 78.0754 | 1.51 | 0.5 | 80.6355 | -6.4358 | 0.075502 | 156.4735 | -11.9456 | 0 | 2209.3909
75.9125 | 11.5569 | 177.5 | -14.0181 | -2.7835 | 1 | 4.2 | 3693.1425 | 100 | 38.6745 | 2.1343 | 213.4337 | 93.1669 | 0 | 33.4327 | -31.72 | 1 | 78.0754 | 1.51 | 0.5 | 80.1772 | -6.424 | 0.10408 | 156.726 | -11.9588 | 0 | 2209.3843
75.7935 | 11.5688 | 177.75 | -13.9742 | -2.8214 | 1 | 4.2 | 3687.3538 | 100 | 38.6139 | 2.1277 | 212.7651 | 93.0525 | 0 | 34.2663 | -31.72 | 1 | 78.0754 | 1.51 | 0.5 | 79.7192 | -6.411 | 0.11428 | 156.9785 | -11.974 | 0 | 2209.3777
75.6727 | 11.5807 | 178 | -13.9297 | -2.8587 | 1 | 4.2 | 3681.4768 | 100 | 38.5523 | 2.1209 | 212.0875 | 92.9416 | 0 | 35.0882 | -31.72 | 1 | 78.0754 | 1.51 | 0.5 | 79.2615 | -6.3975 | 0.11833 | 157.231 | -11.9913 | 0 | 2209.3709
75.5501 | 11.5927 | 178.25 | -13.8846 | -2.8954 | 1 | 4.2 | 3675.5126 | 100 | 38.4899 | 2.114 | 211.4008 | 92.8339 | 0 | 35.8988 | -31.72 | 1 | 78.0754 | 1.51 | 0.5 | 78.8039 | -6.3838 | 0.12033 | 157.4835 | -12.0105 | 0 | 2209.364
75.4258 | 11.6046 | 178.5 | -13.8389 | -2.9315 | 1 | 4.2 | 3669.4618 | 100 | 38.4265 | 2.1071 | 210.7054 | 92.7292 | 0 | 36.6987 | -31.72 | 1 | 78.0754 | 1.51 | 0.5 | 78.3466 | -6.3699 | 0.12164 | 157.736 | -12.0319 | 0 | 2209.3571
75.2996 | 11.6166 | 178.75 | -13.7926 | -2.9671 | 1 | 4.2 | 3663.3252 | 100 | 38.3623 | 2.1 | 210.0012 | 92.6274 | 0 | 37.4884 | -31.72 | 1 | 78.0754 | 1.51 | 0.5 | 77.8895 | -6.3559 | 0.12269 | 157.9884 | -12.0552 | 0 | 2209.35
75.1717 | 11.6286 | 179 | -13.7458 | -3.0022 | 1 | 4.2 | 3657.1035 | 100 | 38.2971 | 2.0929 | 209.2885 | 92.5283 | 0 | 38.2681 | -31.72 | 1 | 78.0754 | 1.51 | 0.5 | 77.4327 | -6.3417 | 0.12365 | 158.2408 | -12.0806 | 0 | 2209.3429
75.0421 | 11.6406 | 179.25 | -13.6985 | -3.0367 | 1 | 4.2 | 3650.7975 | 100 | 38.2311 | 2.0857 | 208.5674 | 92.4319 | 0 | 39.0384 | -31.72 | 1 | 78.0754 | 1.51 | 0.5 | 76.976 | -6.3274 | 0.12457 | 158.493 | -12.1079 | 0 | 2209.3357
74.9108 | 11.6526 | 179.5 | -13.6506 | -3.0708 | 1 | 4.2 | 3644.4076 | 100 | 38.1641 | 2.0784 | 207.8379 | 92.3378 | 0 | 39.7995 | -31.72 | 1 | 78.0754 | 1.51 | 0.5 | 76.5196 | -6.313 | 0.12546 | 158.7452 | -12.1374 | 0 | 2209.3284
74.7777 | 11.6647 | 179.75 | -13.6021 | -3.1044 | 1 | 4.2 | 3637.9345 | 100 | 38.0964 | 2.071 | 207.1002 | 92.2461 | 0 | 40.5517 | -31.72 | 1 | 78.0754 | 1.51 | 0.5 | 76.0634 | -6.2985 | 0.12633 | 158.9972 | -12.1688 | 0 | 2209.321
74.643 | 11.6768 | 180 | -13.5531 | -3.1376 | 1 | 4.2 | 3631.3788 | 100 | 38.0277 | 2.0635 | 206.3545 | 92.1566 | 0 | 41.2954 | -31.72 | 1 | 78.0754 | 1.51 | 0.5 | 75.6074 | -6.2838 | 0.12718 | 159.2491 | -12.2022 | 0 | 2209.3135
74.5065 | 11.6889 | 180.25 | -13.5036 | -3.1703 | 1 | 4.2 | 3624.7409 | 100 | 37.9582 | 2.056 | 205.6008 | 92.0692 | 0 | 42.0308 | -31.72 | 1 | 78.0754 | 1.51 | 0.5 | 75.1517 | -6.269 | 0.12801 | 159.5008 | -12.2377 | 0 | 2209.306
74.3684 | 11.701 | 180.5 | -13.4536 | -3.2026 | 1 | 4.2 | 3618.0214 | 100 | 37.8878 | 2.0484 | 204.8392 | 91.9839 | 0 | 42.7582 | -31.72 | 1 | 78.0754 | 1.51 | 0.5 | 74.6962 | -6.2541 | 0.12883 | 159.7524 | -12.2752 | 0 | 2209.2984
74.2286 | 11.7132 | 180.75 | -13.4031 | -3.2345 | 1 | 4.2 | 3611.2206 | 100 | 37.8166 | 2.0407 | 204.0699 | 91.9005 | 0 | 43.4778 | -31.72 | 1 | 78.0754 | 1.51 | 0.5 | 74.2408 | -6.2391 | 0.12963 | 160.0038 | -12.3147 | 0 | 2209.2907
74.0872 | 11.7253 | 181 | -13.352 | -3.2659 | 1 | 4.2 | 3604.3391 | 100 | 37.7446 | 2.0329 | 203.2929 | 91.8189 | 0 | 44.1898 | -31.72 | 1 | 78.0754 | 1.51 | 0.5 | 73.7858 | -6.2239 | 0.13042 | 160.255 | -12.3563 | 0 | 2209.2829
73.9441 | 11.7375 | 181.25 | -13.3005 | -3.297 | 1 | 4.2 | 3597.3772 | 100 | 37.6716 | 2.0251 | 202.5083 | 91.7391 | 0 | 44.8944 | -31.72 | 1 | 78.0754 | 1.51 | 0.5 | 73.3309 | -6.2086 | 0.13119 | 160.506 | -12.3998 | 0 | 2209.2751
73.7993 | 11.7497 | 181.5 | -13.2485 | -3.3277 | 1 | 4.2 | 3590.3352 | 100 | 37.5979 | 2.0172 | 201.7162 | 91.661 | 0 | 45.5918 | -31.72 | 1 | 78.0754 | 1.51 | 0.5 | 72.8763 | -6.1932 | 0.13194 | 160.7568 | -12.4454 | 0 | 2209.2672
73.6529 | 11.762 | 181.75 | -13.196 | -3.358 | 1 | 4.2 | 3583.2137 | 100 | 37.5233 | 2.0092 | 200.9168 | 91.5846 | 0 | 46.2821 | -31.72 | 1 | 78.0754 | 1.51 | 0.5 | 72.4218 | -6.1777 | 0.13268 | 161.0073 | -12.493 | 0 | 2209.2592
73.5049 | 11.7743 | 182 | -13.143 | -3.3879 | 1 | 4.2 | 3576.0128 | 100 | 37.4479 | 2.0011 | 200.1101 | 91.5097 | 0 | 46.9656 | -31.72 | 1 | 78.0754 | 1.51 | 0.5 | 71.9676 | -6.1621 | 0.13341 | 161.2575 | -12.5425 | 0 | 2209.2511
73.3553 | 11.7865 | 182.25 | -13.0895 | -3.4174 | 1 | 4.2 | 3568.7329 | 100 | 37.3717 | 1.993 | 199.2962 | 91.4363 | 0 | 47.6424 | -31.72 | 1 | 78.0754 | 1.51 | 0.5 | 71.5137 | -6.1463 | 0.13412 | 161.5075 | -12.5941 | 0 | 2209.243
73.204 | 11.7989 | 182.5 | -13.0356 | -3.4467 | 1 | 4.2 | 3561.3743 | 100 | 37.2946 | 1.9848 | 198.4751 | 91.3644 | 0 | 48.3126 | -31.72 | 1 | 78.0754 | 1.51 | 0.5 | 71.0599 | -6.1305 | 0.13482 | 161.7572 | -12.6477 | 0 | 2209.2348
73.0512 | 11.8112 | 182.75 | -12.9812 | -3.4755 | 1 | 4.2 | 3553.9373 | 100 | 37.2167 | 1.9765 | 197.6471 | 91.2939 | 0 | 48.9764 | -31.72 | 1 | 78.0754 | 1.51 | 0.5 | 70.6064 | -6.1145 | 0.13551 | 162.0065 | -12.7033 | 0 | 2209.2265
72.8967 | 11.8236 | 183 | -12.9264 | -3.5041 | 1 | 4.2 | 3546.4221 | 100 | 37.138 | 1.9681 | 196.8121 | 91.2248 | 0 | 49.6339 | -31.72 | 1 | 78.0754 | 1.51 | 0.5 | 70.153 | -6.0984 | 0.13618 | 162.2556 | -12.7609 | 0 | 2209.2181
72.7406 | 11.836 | 183.25 | -12.8711 | -3.5322 | 1 | 4.2 | 3538.8289 | 100 | 37.0585 | 1.9597 | 195.9702 | 91.157 | 0 | 50.2852 | -31.72 | 1 | 78.0754 | 1.51 | 0.5 | 69.6999 | -6.0822 | 0.13684 | 162.5042 | -12.8205 | 0 | 2209.2097
72.5829 | 11.8484 | 183.5 | -12.8154 | -3.5601 | 1 | 4.2 | 3531.158 | 100 | 36.9782 | 1.9512 | 195.1215 | 91.0904 | 0 | 50.9304 | -31.72 | 1 | 78.0754 | 1.51 | 0.5 | 69.247 | -6.0659 | 0.13749 | 162.7526 | -12.8821 | 0 | 2209.2012
72.4237 | 11.8609 | 183.75 | -12.7592 | -3.5877 | 1 | 4.2 | 3523.4097 | 100 | 36.8971 | 1.9427 | 194.2662 | 91.0251 | 0 | 51.5696 | -31.72 | 1 | 78.0754 | 1.51 | 0.5 | 68.7943 | -6.0495 | 0.13812 | 163.0005 | -12.9457 | 0 | 2209.1927
72.2628 | 11.8733 | 184 | -12.7026 | -3.6149 | 1 | 4.2 | 3515.584 | 100 | 36.8151 | 1.934 | 193.4042 | 90.9609 | 0 | 52.203 | -31.72 | 1 | 78.0754 | 1.51 | 0.5 | 68.3419 | -6.0329 | 0.13875 | 163.2481 | -13.0113 | 0 | 2209.184
72.1004 | 11.8859 | 184.25 | -12.6455 | -3.6418 | 1 | 4.2 | 3507.6811 | 100 | 36.7324 | 1.9254 | 192.5356 | 90.8979 | 0 | 52.8305 | -31.72 | 1 | 78.0754 | 1.51 | 0.5 | 67.8896 | -6.0163 | 0.13936 | 163.4953 | -13.0788 | 0 | 2209.1754
71.9363 | 11.8984 | 184.5 | -12.588 | -3.6684 | 1 | 4.2 | 3499.7013 | 100 | 36.6488 | 1.9166 | 191.6606 | 90.836 | 0 | 53.4524 | -31.72 | 1 | 78.0754 | 1.51 | 0.5 | 67.4376 | -5.9995 | 0.13996 | 163.742 | -13.1484 | 0 | 2209.1666
71.7707 | 11.911 | 184.75 | -12.5302 | -3.6947 | 1 | 4.2 | 3491.6446 | 100 | 36.5644 | 1.9078 | 190.7792 | 90.7752 | 0 | 54.0687 | -31.72 | 1 | 78.0754 | 1.51 | 0.5 | 66.9857 | -5.9826 | 0.14055 | 163.9883 | -13.2199 | 0 | 2209.1578
71.6035 | 11.9236 | 185 | -12.4718 | -3.7207 | 1 | 4.2 | 3483.5113 | 100 | 36.4792 | 1.8989 | 189.8914 | 90.7155 | 0 | 54.6795 | -31.72 | 1 | 78.0754 | 1.51 | 0.5 | 66.5341 | -5.9657 | 0.14112 | 164.2341 | -13.2934 | 0 | 2209.1489
71.4348 | 11.9362 | 185.25 | -12.4131 | -3.7464 | 1 | 4.2 | 3475.3013 | 100 | 36.3933 | 1.89 | 188.9974 | 90.6567 | 0 | 55.2848 | -31.72 | 1 | 78.0754 | 1.51 | 0.5 | 66.0827 | -5.9486 | 0.14169 | 164.4795 | -13.3688 | 0 | 2209.14
71.2645 | 11.9489 | 185.5 | -12.354 | -3.7718 | 1 | 4.2 | 3467.0149 | 100 | 36.3065 | 1.881 | 188.0972 | 90.5989 | 0 | 55.8848 | -31.72 | 1 | 78.0754 | 1.51 | 0.5 | 65.6315 | -5.9314 | 0.14224 | 164.7244 | -13.4463 | 0 | 2209.131
71.0926 | 11.9615 | 185.75 | -12.2945 | -3.7969 | 1 | 4.2 | 3458.6521 | 100 | 36.2189 | 1.8719 | 187.1908 | 90.5421 | 0 | 56.4794 | -31.72 | 1 | 78.0754 | 1.51 | 0.5 | 65.1806 | -5.9141 | 0.14279 | 164.9688 | -13.5257 | 0 | 2209.1219
70.9191 | 11.9743 | 186 | -12.2346 | -3.8218 | 1 | 4.2 | 3450.213 | 100 | 36.1305 | 1.8628 | 186.2785 | 90.4862 | 0 | 57.0688 | -31.72 | 1 | 78.0754 | 1.51 | 0.5 | 64.7298 | -5.8967 | 0.14332 | 165.2126 | -13.607 | 0 | 2209.1128
70.7441 | 11.987 | 186.25 | -12.1742 | -3.8463 | 1 | 4.2 | 3441.6976 | 100 | 36.0414 | 1.8536 | 185.3601 | 90.4312 | 0 | 57.6531 | -31.72 | 1 | 78.0754 | 1.51 | 0.5 | 64.2792 | -5.8791 | 0.14385 | 165.4559 | -13.6903 | 0 | 2209.1036
70.5675 | 11.9998 | 186.5 | -12.1135 | -3.8706 | 1 | 4.2 | 3433.1061 | 100 | 35.9514 | 1.8444 | 184.4358 | 90.3771 | 0 | 58.2322 | -31.72 | 1 | 78.0754 | 1.51 | 0.5 | 63.8289 | -5.8615 | 0.14436 | 165.6987 | -13.7756 | 0 | 2209.0944
70.3893 | 12.0126 | 186.75 | -12.0524 | -3.8946 | 1 | 4.2 | 3424.4385 | 100 | 35.8606 | 1.8351 | 183.5057 | 90.3238 | 0 | 58.8062 | -31.72 | 1 | 78.0754 | 1.51 | 0.5 | 63.3787 | -5.8438 | 0.14486 | 165.9409 | -13.8628 | 0 | 2209.0851
70.2096 | 12.0255 | 187 | -11.991 | -3.9184 | 1 | 4.2 | 3415.6948 | 100 | 35.7691 | 1.8257 | 182.5698 | 90.2714 | 0 | 59.3753 | -31.72 | 1 | 78.0754 | 1.51 | 0.5 | 62.9288 | -5.8259 | 0.14536 | 166.1826 | -13.9519 | 0 | 2209.0757
70.0283 | 12.0384 | 187.25 | -11.9291 | -3.9418 | 1 | 4.2 | 3406.875 | 100 | 35.6767 | 1.8163 | 181.6282 | 90.2198 | 0 | 59.9394 | -31.72 | 1 | 78.0754 | 1.51 | 0.5 | 62.479 | -5.808 | 0.14584 | 166.4236 | -14.043 | 0 | 2209.0663
69.8454 | 12.0513 | 187.5 | -11.8669 | -3.965 | 1 | 4.2 | 3397.9792 | 100 | 35.5836 | 1.8068 | 180.6809 | 90.169 | 0 | 60.4986 | -31.72 | 1 | 78.0754 | 1.51 | 0.5 | 62.0295 | -5.7899 | 0.14631 | 166.6641 | -14.136 | 0 | 2209.0568
69.661 | 12.0642 | 187.75 | -11.8043 | -3.988 | 1 | 4.2 | 3389.0073 | 100 | 35.4896 | 1.7973 | 179.7281 | 90.1189 | 0 | 61.0529 | -31.72 | 1 | 78.0754 | 1.51 | 0.5 | 61.5802 | -5.7718 | 0.14678 | 166.9039 | -14.231 | 0 | 2209.0473
69.475 | 12.0772 | 188 | -11.7414 | -4.0106 | 1 | 4.2 | 3379.9594 | 100 | 35.3949 | 1.7877 | 178.7697 | 90.0696 | 0 | 61.6024 | -31.72 | 1 | 78.0754 | 1.51 | 0.5 | 61.131 | -5.7535 | 0.14723 | 167.143 | -14.3279 | 0 | 2209.0377
69.2875 | 12.0903 | 188.25 | -11.6781 | -4.0331 | 1 | 4.2 | 3370.8354 | 100 | 35.2993 | 1.7781 | 177.8058 | 90.021 | 0 | 62.1472 | -31.72 | 1 | 78.0754 | 1.51 | 0.5 | 60.6821 | -5.7352 | 0.14768 | 167.3815 | -14.4266 | 0 | 2209.0281
69.0984 | 12.1033 | 188.5 | -11.6144 | -4.0552 | 1 | 4.2 | 3361.6352 | 100 | 35.203 | 1.7684 | 176.8365 | 89.9731 | 0 | 62.6872 | -31.72 | 1 | 78.0754 | 1.51 | 0.5 | 60.2334 | -5.7167 | 0.14812 | 167.6194 | -14.5273 | 0 | 2209.0184
68.9077 | 12.1164 | 188.75 | -11.5504 | -4.0771 | 1 | 4.2 | 3352.3589 | 100 | 35.1058 | 1.7586 | 175.8619 | 89.926 | 0 | 63.2225 | -31.72 | 1 | 78.0754 | 1.51 | 0.5 | 59.7849 | -5.6981 | 0.14855 | 167.8565 | -14.6299 | 0 | 2209.0086
68.7155 | 12.1295 | 189 | -11.4861 | -4.0988 | 1 | 4.2 | 3343.0064 | 100 | 35.0079 | 1.7488 | 174.8821 | 89.8795 | 0 | 63.7532 | -31.72 | 1 | 78.0754 | 1.51 | 0.5 | 59.3365 | -5.6794 | 0.14897 | 168.093 | -14.7344 | 0 | 2208.9988
68.5217 | 12.1427 | 189.25 | -11.4214 | -4.1202 | 1 | 4.2 | 3333.5776 | 100 | 34.9091 | 1.739 | 173.897 | 89.8336 | 0 | 64.2793 | -31.72 | 1 | 78.0754 | 1.51 | 0.5 | 58.8884 | -5.6606 | 0.14938 | 168.3287 | -14.8408 | 0 | 2208.989
68.3263 | 12.1559 | 189.5 | -11.3563 | -4.1414 | 1 | 4.2 | 3324.0725 | 100 | 34.8096 | 1.7291 | 172.9067 | 89.7885 | 0 | 64.8008 | -31.72 | 1 | 78.0754 | 1.51 | 0.5 | 58.4405 | -5.6417 | 0.14978 | 168.5637 | -14.9491 | 0 | 2208.9791
68.1293 | 12.1692 | 189.75 | -11.2909 | -4.1623 | 1 | 4.2 | 3314.4909 | 100 | 34.7093 | 1.7191 | 171.9113 | 89.7439 | 0 | 65.3178 | -31.72 | 1 | 78.0754 | 1.51 | 0.5 | 57.9927 | -5.6227 | 0.15017 | 168.7979 | -15.0593 | 0 | 2208.9691
67.9308 | 12.1825 | 190 | -11.2252 | -4.1829 | 1 | 4.2 | 3304.8329 | 100 | 34.6081 | 1.7091 | 170.9109 | 89.7 | 0 | 65.8302 | -31.72 | 1 | 78.0754 | 1.51 | 0.5 | 57.5452 | -5.6036 | 0.15056 | 169.0314 | -15.1713 | 0 | 2208.9591
67.7307 | 12.1958 | 190.25 | -11.1592 | -4.2034 | 1 | 4.2 | 3295.0981 | 100 | 34.5062 | 1.6991 | 169.9055 | 89.6567 | 0 | 66.3382 | -31.72 | 1 | 78.0754 | 1.51 | 0.5 | 57.0979 | -5.5844 | 0.15094 | 169.2641 | -15.2853 | 0 | 2208.9491
67.529 | 12.2092 | 190.5 | -11.0928 | -4.2236 | 1 | 4.2 | 3285.2866 | 100 | 34.4034 | 1.689 | 168.8952 | 89.6139 | 0 | 66.8417 | -31.72 | 1 | 78.0754 | 1.51 | 0.5 | 56.6507 | -5.5651 | 0.15131 | 169.496 | -15.4011 | 0 | 2208.939
67.3258 | 12.2226 | 190.75 | -11.0262 | -4.2435 | 1 | 4.2 | 3275.3983 | 100 | 34.2999 | 1.6788 | 167.88 | 89.5718 | 0 | 67.3408 | -31.72 | 1 | 78.0754 | 1.51 | 0.5 | 56.2038 | -5.5457 | 0.15167 | 169.7271 | -15.5187 | 0 | 2208.9288
67.1209 | 12.236 | 191 | -10.9592 | -4.2632 | 1 | 4.2 | 3265.4328 | 100 | 34.1955 | 1.6686 | 166.8601 | 89.5302 | 0 | 67.8355 | -31.72 | 1 | 78.0754 | 1.51 | 0.5 | 55.757 | -5.5262 | 0.15202 | 169.9574 | -15.6382 | 0 | 2208.9186
66.9145 | 12.2495 | 191.25 | -10.8919 | -4.2827 | 1 | 4.2 | 3255.3903 | 100 | 34.0904 | 1.6584 | 165.8353 | 89.4891 | 0 | 68.3258 | -31.72 | 1 | 78.0754 | 1.51 | 0.5 | 55.3105 | -5.5065 | 0.15237 | 170.1869 | -15.7595 | 0 | 2208.9084
66.7065 | 12.263 | 191.5 | -10.8243 | -4.3019 | 1 | 4.2 | 3245.2703 | 100 | 33.9844 | 1.6481 | 164.8058 | 89.4486 | 0 | 68.8118 | -31.72 | 1 | 78.0754 | 1.51 | 0.5 | 54.8641 | -5.4868 | 0.15271 | 170.4155 | -15.8827 | 0 | 2208.8981
66.4969 | 12.2766 | 191.75 | -10.7563 | -4.321 | 1 | 4.2 | 3235.0729 | 100 | 33.8776 | 1.6377 | 163.7718 | 89.4087 | 0 | 69.2935 | -31.72 | 1 | 78.0754 | 1.51 | 0.5 | 54.4179 | -5.467 | 0.15304 | 170.6432 | -16.0077 | 0 | 2208.8877
66.2857 | 12.2902 | 192 | -10.6881 | -4.3397 | 1 | 4.2 | 3224.7978 | 100 | 33.77 | 1.6273 | 162.7331 | 89.3692 | 0 | 69.7709 | -31.72 | 1 | 78.0754 | 1.51 | 0.5 | 53.9719 | -5.447 | 0.15336 | 170.87 | -16.1346 | 0 | 2208.8773
66.0729 | 12.3039 | 192.25 | -10.6196 | -4.3583 | 1 | 4.2 | 3214.4447 | 100 | 33.6616 | 1.6169 | 161.6899 | 89.3303 | 0 | 70.244 | -31.72 | 1 | 78.0754 | 1.51 | 0.5 | 53.5261 | -5.427 | 0.15368 | 171.096 | -16.2632 | 0 | 2208.8669
65.8585 | 12.3176 | 192.5 | -10.5508 | -4.3766 | 1 | 4.2 | 3204.0136 | 100 | 33.5524 | 1.6064 | 160.6422 | 89.2919 | 0 | 70.7129 | -31.72 | 1 | 78.0754 | 1.51 | 0.5 | 53.0805 | -5.4068 | 0.15399 | 171.321 | -16.3937 | 0 | 2208.8564
65.6425 | 12.3314 | 192.75 | -10.4817 | -4.3947 | 1 | 4.2 | 3193.5041 | 100 | 33.4423 | 1.5959 | 159.5901 | 89.2539 | 0 | 71.1775 | -31.72 | 1 | 78.0754 | 1.51 | 0.5 | 52.635 | -5.3865 | 0.15429 | 171.5451 | -16.526 | 0 | 2208.8459
65.4248 | 12.3452 | 193 | -10.4123 | -4.4126 | 1 | 4.2 | 3182.9161 | 100 | 33.3314 | 1.5853 | 158.5336 | 89.2165 | 0 | 71.638 | -31.72 | 1 | 78.0754 | 1.51 | 0.5 | 52.1898 | -5.3661 | 0.15458 | 171.7683 | -16.66 | 0 | 2208.8353
65.2056 | 12.359 | 193.25 | -10.3426 | -4.4302 | 1 | 4.2 | 3172.2493 | 100 | 33.2197 | 1.5747 | 157.4728 | 89.1795 | 0 | 72.0942 | -31.72 | 1 | 78.0754 | 1.51 | 0.5 | 51.7447 | -5.3457 | 0.15487 | 171.9905 | -16.7959 | 0 | 2208.8247
64.9847 | 12.3729 | 193.5 | -10.2727 | -4.4476 | 1 | 4.2 | 3161.5035 | 100 | 33.1072 | 1.5641 | 156.4077 | 89.1429 | 0 | 72.5463 | -31.72 | 1 | 78.0754 | 1.51 | 0.5 | 51.2998 | -5.3251 | 0.15515 | 172.2118 | -16.9335 | 0 | 2208.8141
64.7622 | 12.3869 | 193.75 | -10.2025 | -4.4648 | 1 | 4.2 | 3150.6783 | 100 | 32.9938 | 1.5534 | 155.3385 | 89.1069 | 0 | 72.9943 | -31.72 | 1 | 78.0754 | 1.51 | 0.5 | 50.8551 | -7.7419 | -18.1489 | 172.432 | -17.0729 | 0 | 2208.8034
64.538 | 12.4009 | 194 | -10.132 | -4.4818 | 1 | 4.2 | 3139.7735 | 100 | 32.8796 | 1.5427 | 154.265 | 89.0712 | 0 | 73.4381 | -31.72 | 1 | 78.0754 | 1.51 | 0.5 | 50.4106 | -1.8087 | 44.3988 | 172.6513 | -17.2141 | 0 | 2208.7927
64.3122 | 12.4149 | 194.25 | -10.0612 | -0.87623 | 1 | 4.2 | 3128.7888 | 100 | 32.7646 | 1.5319 | 153.1875 | 89.036 | 0 | 1.4901e-06 | -31.72 | 1 | 78.0754 | 1.51 | 0.5 | 49.3531 | -2.26 | -3.375 | 172.8696 | -17.357 | 0 | 2208.7819
64.2681 | 12.4289 | 194.5 | 14.8234 | 0 | 1 | 4.2 | 3126.6397 | 100 | 32.7421 | 1.5298 | 152.9771 | 0 | 10.7495 | 0 | 21.5 | 1 | 64.2681 | 1.51 | 0.5 | 49.9925 | 4.3213 | 49.2142 | 173.0804 | -17.5007 | 0 | 2208.7798
64.2239 | 12.4429 | 194.75 | 14.803 | -0.87623 | 1 | 4.2 | 3124.4907 | 100 | 32.7196 | 1.5277 | 152.7669 | 100 | 91.6706 | 0 | 21.5 | 1 | 64.2681 | 0.5 | 1.51 | 50.6323 | 6.5166 | 16.4163 | 173.2928 | -17.642 | 0 | 2208.7777
64.1862 | 12.4569 | 195 | 14.7856 | -0.74673 | 1 | 4.2 | 3122.6579 | 100 | 32.7004 | 1.5259 | 152.5878 | 98.2474 | 91.6803 | 0 | 21.5 | 1 | 64.2681 | 0.5 | 1.51 | 51.2725 | 7.2482 | 5.4677 | 173.5065 | -17.7808 | 0 | 2208.7759
64.1509 | 12.4709 | 195.25 | 14.7694 | -0.69957 | 1 | 4.2 | 3120.94 | 100 | 32.6824 | 1.5242 | 152.4199 | 97.6155 | 91.6895 | 0 | 21.5 | 1 | 64.2681 | 0.5 | 1.51 | 51.9131 | 7.4924 | 1.8235 | 173.7217 | -17.9171 | 0 | 2208.7742
64.1173 | 12.4849 | 195.5 | 14.7539 | -0.66455 | 1 | 4.2 | 3119.3071 | 100 | 32.6653 | 1.5226 | 152.2605 | 97.1483 | 91.6982 | 0 | 21.5 | 1 | 64.2681 | 0.5 | 1.51 | 52.554 | 7.5742 | 0.61075 | 173.9383 | -18.051 | 0 | 2208.7726
64.0852 | 12.499 | 195.75 | 14.7391 | -0.63585 | 1 | 4.2 | 3117.7439 | 100 | 32.6489 | 1.5211 | 152.1079 | 96.7667 | 91.7065 | 0 | 21.5 | 1 | 64.2681 | 0.5 | 1.51 | 53.1953 | 7.6021 | 0.20777 | 174.1562 | -18.1823 | 0 | 2208.7711
64.0543 | 12.513 | 196 | 14.7249 | -0.6112 | 1 | 4.2 | 3116.2406 | 100 | 32.6332 | 1.5196 | 151.9612 | 96.4401 | 91.7145 | 0 | 21.5 | 1 | 64.2681 | 0.5 | 1.51 | 53.8371 | 7.6121 | 0.074403 | 174.3754 | -18.3111 | 0 | 2208.7696
64.0245 | 12.5271 | 196.25 | 14.7112 | -0.58945 | 1 | 4.2 | 3114.7901 | 100 | 32.618 | 1.5182 | 151.8198 | 96.1524 | 91.7222 | 0 | 21.5 | 1 | 64.2681 | 0.5 | 1.51 | 54.4792 | 7.6162 | 0.03077 | 174.5959 | -18.4373 | 0 | 2208.7682
63.9956 | 12.5411 | 196.5 | 14.698 | -0.56988 | 1 | 4.2 | 3113.3871 | 100 | 32.6033 | 1.5168 | 151.6831 | 95.8942 | 91.7297 | 0 | 21.5 | 1 | 64.2681 | 0.5 | 1.51 | 55.1218 | 7.6185 | 0.016962 | 174.8176 | -18.561 | 0 | 2208.7668
63.9677 | 12.5552 | 196.75 | 14.6851 | -0.55205 | 1 | 4.2 | 3112.0273 | 100 | 32.5891 | 1.5155 | 151.5506 | 95.6594 | 91.7369 | 0 | 21.5 | 1 | 64.2681 | 0.5 | 1.51 | 55.7647 | 7.6202 | 0.013037 | 175.0406 | -18.6821 | 0 | 2208.7655
63.9406 | 12.5693 | 197 | 14.6727 | -0.53563 | 1 | 4.2 | 3110.7074 | 100 | 32.5753 | 1.5142 | 151.4221 | 95.4437 | 91.7439 | 0 | 21.5 | 1 | 64.2681 | 0.5 | 1.51 | 56.4081 | 7.6219 | 0.012358 | 175.2648 | -18.8006 | 0 | 2208.7642
63.9142 | 12.5833 | 197.25 | 14.6606 | -0.5204 | 1 | 4.2 | 3109.4246 | 100 | 32.5618 | 1.513 | 151.2972 | 95.2439 | 91.7507 | 0 | 21.5 | 1 | 64.2681 | 0.5 | 1.51 | 57.0518 | 7.6236 | 0.012725 | 175.4902 | -18.9166 | 0 | 2208.763
63.8885 | 12.5974 | 197.5 | 14.6488 | -0.50618 | 1 | 4.2 | 3108.1762 | 100 | 32.5487 | 1.5118 | 151.1757 | 95.0576 | 91.7573 | 0 | 21.5 | 1 | 64.2681 | 0.5 | 1.51 | 57.696 | 7.6254 | 0.013406 | 175.7167 | -19.0299 | 0 | 2208.7618
63.8635 | 12.6115 | 197.75 | 14.6374 | -0.49284 | 1 | 4.2 | 3106.9603 | 100 | 32.536 | 1.5106 | 151.0575 | 94.8831 | 91.7638 | 0 | 21.5 | 1 | 64.2681 | 0.5 | 1.51 | 58.3406 | 7.6273 | 0.014165 | 175.9443 | -19.1406 | 0 | 2208.7606
63.8392 | 12.6256 | 198 | 14.6262 | -0.48026 | 1 | 4.2 | 3105.7749 | 100 | 32.5236 | 1.5094 | 150.9422 | 94.7188 | 91.7701 | 0 | 21.5 | 1 | 64.2681 | 0.5 | 1.51 | 58.9856 | 7.6293 | 0.014925 | 176.173 | -19.2486 | 0 | 2208.7594
63.8154 | 12.6397 | 198.25 | 14.6153 | -0.46836 | 1 | 4.2 | 3104.6185 | 100 | 32.5115 | 1.5083 | 150.8299 | 94.5636 | 91.7762 | 0 | 21.5 | 1 | 64.2681 | 0.5 | 1.51 | 59.631 | 7.6314 | 0.015663 | 176.4027 | -19.354 | 0 | 2208.7583
63.7922 | 12.6538 | 198.5 | 14.6047 | -0.45707 | 1 | 4.2 | 3103.4895 | 100 | 32.4997 | 1.5072 | 150.7202 | 94.4166 | 91.7822 | 0 | 21.5 | 1 | 64.2681 | 0.5 | 1.51 | 60.2768 | 7.6336 | 0.016373 | 176.6335 | -19.4567 | 0 | 2208.7572
63.7695 | 12.6679 | 198.75 | 14.5943 | -0.44633 | 1 | 4.2 | 3102.3866 | 100 | 32.4881 | 1.5061 | 150.6131 | 94.2768 | 91.788 | 0 | 21.5 | 1 | 64.2681 | 0.5 | 1.51 | 60.9231 | 7.6359 | 0.017056 | 176.8652 | -19.5568 | 0 | 2208.7561
63.7474 | 12.682 | 199 | 14.5842 | -0.43609 | 1 | 4.2 | 3101.3087 | 100 | 32.4768 | 1.5051 | 150.5084 | 94.1436 | 91.7937 | 0 | 21.5 | 1 | 64.2681 | 0.5 | 1.51 | 61.5698 | 7.6383 | 0.017713 | 177.0979 | -19.6542 | 0 | 2208.7551
63.7257 | 12.6961 | 199.25 | 14.5742 | -0.42629 | 1 | 4.2 | 3100.2546 | 100 | 32.4658 | 1.5041 | 150.4061 | 94.0164 | 91.7993 | 0 | 21.5 | 1 | 64.2681 | 0.5 | 1.51 | 62.217 | 7.6408 | 0.018345 | 177.3316 | -19.7488 | 0 | 2208.7541
63.7045 | 12.7103 | 199.5 | 14.5645 | -0.41691 | 1 | 4.2 | 3099.2234 | 100 | 32.455 | 1.5031 | 150.3061 | 93.8947 | 91.8047 | 0 | 21.5 | 1 | 64.2681 | 0.5 | 1.51 | 62.8645 | 7.6433 | 0.018955 | 177.5661 | -19.8408 | 0 | 2208.7531
63.6838 | 12.7244 | 199.75 | 14.5551 | -0.40791 | 1 | 4.2 | 3098.2141 | 100 | 32.4444 | 1.5021 | 150.2082 | 93.7781 | 91.8101 | 0 | 21.5 | 1 | 64.2681 | 0.5 | 1.51 | 63.5125 | 7.646 | 0.019544 | 177.8015 | -19.93 | 0 | 2208.7521
63.6635 | 12.7385 | 200 | 14.5458 | -0.39926 | 1 | 4.2 | 3097.2259 | 100 | 32.4341 | 1.5011 | 150.1124 | 93.6662 | 91.8153 | 0 | 21.5 | 1 | 64.2681 | 0.5 | 1.51 | 64.161 | 7.6487 | 0.020113 | 178.0377 | -20.0166 | 0 | 2208.7511
63.6436 | 12.7527 | 200.25 | 14.5367 | -0.39094 | 1 | 4.2 | 3096.258 | 100 | 32.4239 | 1.5002 | 150.0186 | 93.5585 | 91.8204 | 0 | 21.5 | 1 | 64.2681 | 0.5 | 1.51 | 64.8098 | 7.6515 | 0.020664 | 178.2747 | -20.1004 | 0 | 2208.7502
63.6241 | 12.7668 | 200.5 | 14.5278 | -0.38292 | 1 | 4.2 | 3095.3096 | 100 | 32.414 | 1.4993 | 149.9267 | 93.4549 | 91.8254 | 0 | 21.5 | 1 | 64.2681 | 0.5 | 1.51 | 65.4592 | 7.6543 | 0.021197 | 178.5125 | -20.1814 | 0 | 2208.7493
63.605 | 12.7809 | 200.75 | 14.5191 | -0.37519 | 1 | 4.2 | 3094.3801 | 100 | 32.4043 | 1.4984 | 149.8367 | 93.3551 | 91.8303 | 0 | 21.5 | 1 | 64.2681 | 0.5 | 1.51 | 66.1089 | 7.6573 | 0.021714 | 178.751 | -20.2597 | 0 | 2208.7484
63.5862 | 12.7951 | 201 | 14.5105 | -0.36772 | 1 | 4.2 | 3093.4688 | 100 | 32.3947 | 1.4975 | 149.7485 | 93.2587 | 91.8351 | 0 | 21.5 | 1 | 64.2681 | 0.5 | 1.51 | 66.7592 | 7.6603 | 0.022214 | 178.9902 | -20.3352 | 0 | 2208.7475
63.5679 | 12.8093 | 201.25 | 14.5021 | -0.3605 | 1 | 4.2 | 3092.5751 | 100 | 32.3854 | 1.4966 | 149.6619 | 93.1657 | 91.8399 | 0 | 21.5 | 1 | 64.2681 | 0.5 | 1.51 | 67.4098 | 7.6633 | 0.0227 | 179.2301 | -20.408 | 0 | 2208.7466
63.5498 | 12.8234 | 201.5 | 14.4939 | -0.35351 | 1 | 4.2 | 3091.6986 | 100 | 32.3762 | 1.4958 | 149.5771 | 93.0757 | 91.8445 | 0 | 21.5 | 1 | 64.2681 | 0.5 | 1.51 | 68.0609 | 7.6665 | 0.023171 | 179.4707 | -20.4779 | 0 | 2208.7458
63.5322 | 12.8376 | 201.75 | 14.4858 | -0.34675 | 1 | 4.2 | 3090.8385 | 100 | 32.3672 | 1.4949 | 149.4939 | 92.9887 | 91.849 | 0 | 21.5 | 1 | 64.2681 | 0.5 | 1.51 | 68.7125 | 7.6697 | 0.023628 | 179.7118 | -20.5451 | 0 | 2208.7449
63.5148 | 12.8517 | 202 | 14.4779 | -0.3402 | 1 | 4.2 | 3089.9944 | 100 | 32.3583 | 1.4941 | 149.4123 | 92.9044 | 91.8535 | 0 | 21.5 | 1 | 64.2681 | 0.5 | 1.51 | 69.3645 | 7.6729 | 0.024072 | 179.9536 | -20.6095 | 0 | 2208.7441
63.4978 | 12.8659 | 202.25 | 14.4702 | -0.33384 | 1 | 4.2 | 3089.1659 | 100 | 32.3497 | 1.4933 | 149.3322 | 92.8227 | 91.8578 | 0 | 21.5 | 1 | 64.2681 | 0.5 | 1.51 | 70.017 | 7.6762 | 0.024502 | 180.1958 | -20.6711 | 0 | 2208.7433
63.4811 | 12.8801 | 202.5 | 14.4626 | -0.32767 | 1 | 4.2 | 3088.3525 | 100 | 32.3412 | 1.4925 | 149.2535 | 92.7434 | 91.8621 | 0 | 21.5 | 1 | 64.2681 | 0.5 | 1.51 | 70.67 | 7.6796 | 0.02492 | 180.4386 | -20.7299 | 0 | 2208.7425
63.4646 | 12.8943 | 202.75 | 14.4551 | -0.32168 | 1 | 4.2 | 3087.5538 | 100 | 32.3328 | 1.4918 | 149.1763 | 92.6665 | 91.8663 | 0 | 21.5 | 1 | 64.2681 | 0.5 | 1.51 | 71.3234 | 7.683 | 0.025326 | 180.6819 | -20.7859 | 0 | 2208.7418
63.4485 | 12.9084 | 203 | 14.4477 | -0.31586 | 1 | 4.2 | 3086.7693 | 100 | 32.3246 | 1.491 | 149.1005 | 92.5919 | 91.8705 | 0 | 21.5 | 1 | 64.2681 | 0.5 | 1.51 | 71.9772 | 7.6865 | 0.02572 | 180.9256 | -20.839 | 0 | 2208.741
63.4327 | 12.9226 | 203.25 | 14.4405 | -0.3102 | 1 | 4.2 | 3085.9987 | 100 | 32.3165 | 1.4903 | 149.0261 | 92.5193 | 91.8745 | 0 | 21.5 | 1 | 64.2681 | 0.5 | 1.51 | 72.6316 | 7.6901 | 0.026103 | 181.1698 | -20.8894 | 0 | 2208.7403
63.4171 | 12.9368 | 203.5 | 14.4334 | -0.30469 | 1 | 4.2 | 3085.2415 | 100 | 32.3086 | 1.4895 | 148.953 | 92.4487 | 91.8785 | 0 | 21.5 | 1 | 64.2681 | 0.5 | 1.51 | 73.2864 | 7.6936 | 0.026474 | 181.4143 | -20.9369 | 0 | 2208.7395
63.4018 | 12.951 | 203.75 | 14.4265 | -0.29933 | 1 | 4.2 | 3084.4975 | 100 | 32.3008 | 1.4888 | 148.8811 | 92.3801 | 91.8824 | 0 | 21.5 | 1 | 64.2681 | 0.5 | 1.51 | 73.9416 | 7.6973 | 0.026834 | 181.6591 | -20.9816 | 0 | 2208.7388
63.3868 | 12.9652 | 204 | 14.4196 | -0.29411 | 1 | 4.2 | 3083.7663 | 100 | 32.2931 | 1.4881 | 148.8106 | 92.3133 | 91.8863 | 0 | 21.5 | 1 | 64.2681 | 0.5 | 1.51 | 74.5974 | 7.701 | 0.027184 | 181.9043 | -21.0235 | 0 | 2208.7381
63.372 | 12.9794 | 204.25 | 14.4129 | -0.28903 | 1 | 4.2 | 3083.0476 | 100 | 32.2856 | 1.4874 | 148.7412 | 92.2483 | 91.8901 | 0 | 21.5 | 1 | 64.2681 | 0.5 | 1.51 | 75.2536 | 7.7047 | 0.027523 | 182.1498 | -21.0625 | 0 | 2208.7374
63.3575 | 12.9936 | 204.5 | 14.4063 | -0.28407 | 1 | 4.2 | 3082.341 | 100 | 32.2782 | 1.4867 | 148.673 | 92.1849 | 91.8938 | 0 | 21.5 | 1 | 64.2681 | 0.5 | 1.51 | 75.9103 | 7.7085 | 0.027852 | 182.3955 | -21.0987 | 0 | 2208.7367
63.3432 | 13.0078 | 204.75 | 14.3998 | -0.27924 | 1 | 4.2 | 3081.6463 | 100 | 32.2709 | 1.4861 | 148.606 | 92.1232 | 91.8974 | 0 | 21.5 | 1 | 64.2681 | 0.5 | 1.51 | 76.5674 | 7.7123 | 0.02817 | 182.6415 | -21.132 | 0 | 2208.7361
63.3292 | 13.022 | 205 | 14.3934 | -0.27453 | 1 | 4.2 | 3080.9631 | 100 | 32.2638 | 1.4854 | 148.5402 | 92.063 | 91.901 | 0 | 21.5 | 1 | 64.2681 | 0.5 | 1.51 | 77.2251 | 7.7162 | 0.028479 | 182.8876 | -21.1625 | 0 | 2208.7354
63.3154 | 13.0362 | 205.25 | 14.3871 | -0.26993 | 1 | 4.2 | 3080.2913 | 100 | 32.2567 | 1.4848 | 148.4754 | 92.0043 | 91.9046 | 0 | 21.5 | 1 | 64.2681 | 0.5 | 1.51 | 77.8832 | 7.7201 | 0.028777 | 183.1339 | -21.1901 | 0 | 2208.7348
63.3018 | 13.0504 | 205.5 | 14.381 | -0.26543 | 1 | 4.2 | 3079.6305 | 100 | 32.2498 | 1.4841 | 148.4117 | 91.947 | 91.908 | 0 | 21.5 | 1 | 64.2681 | 0.5 | 1.51 | 78.5418 | 7.724 | 0.029066 | 183.3803 | -21.2149 | 0 | 2208.7341
63.2884 | 13.0647 | 205.75 | 14.3749 | -0.26105 | 1 | 4.2 | 3078.9805 | 100 | 32.243 | 1.4835 | 148.349 | 91.8911 | 91.9114 | 0 | 21.5 | 1 | 64.2681 | 0.5 | 1.51 | 79.2008 | 7.728 | 0.029346 | 183.6268 | -21.2369 | 0 | 2208.7335
63.2753 | 13.0789 | 206 | 14.3689 | -0.25677 | 1 | 4.2 | 3078.341 | 100 | 32.2363 | 1.4829 | 148.2874 | 91.8365 | 91.9148 | 0 | 21.5 | 1 | 64.2681 | 0.5 | 1.51 | 79.8604 | 7.732 | 0.029616 | 183.8734 | -21.256 | 0 | 2208.7329
63.2623 | 13.0931 | 206.25 | 14.3631 | -0.25258 | 1 | 4.2 | 3077.7118 | 100 | 32.2297 | 1.4823 | 148.2268 | 91.7832 | 91.9181 | 0 | 21.5 | 1 | 64.2681 | 0.5 | 1.51 | 80.5204 | 7.7361 | 0.029877 | 184.1199 | -21.2722 | 0 | 2208.7323
63.2496 | 13.1073 | 206.5 | 14.3573 | -0.24849 | 1 | 4.2 | 3077.0926 | 100 | 32.2232 | 1.4817 | 148.1672 | 91.7311 | 91.9214 | 0 | 21.5 | 1 | 64.2681 | 0.5 | 1.51 | 81.1809 | 7.7402 | 0.030128 | 184.3665 | -21.2856 | 0 | 2208.7317
63.2371 | 13.1216 | 206.75 | 14.3516 | -0.24449 | 1 | 4.2 | 3076.4833 | 100 | 32.2169 | 1.4811 | 148.1085 | 91.6802 | 91.9246 | 0 | 21.5 | 1 | 64.2681 | 0.5 | 1.51 | 81.8419 | 7.7443 | 0.03037 | 184.613 | -21.2961 | 0 | 2208.7311
63.2248 | 13.1358 | 207 | 14.346 | -0.24058 | 1 | 4.2 | 3075.8837 | 100 | 32.2106 | 1.4805 | 148.0508 | 91.6304 | 91.9277 | 0 | 21.5 | 1 | 64.2681 | 0.5 | 1.51 | 82.5034 | 7.7485 | 0.030604 | 184.8595 | -21.3038 | 0 | 2208.7305
63.2126 | 13.15 | 207.25 | 14.3405 | -0.23675 | 1 | 4.2 | 3075.2934 | 100 | 32.2044 | 1.4799 | 147.994 | 91.5817 | 91.9308 | 0 | 21.5 | 1 | 64.2681 | 0.5 | 1.51 | 83.1654 | 7.7526 | 0.030828 | 185.1058 | -21.3087 | 0 | 2208.7299
63.2007 | 13.1643 | 207.5 | 14.3351 | -0.233 | 1 | 4.2 | 3074.7124 | 100 | 32.1983 | 1.4794 | 147.938 | 91.5341 | 91.9339 | 0 | 21.5 | 1 | 64.2681 | 0.5 | 1.51 | 83.8278 | 7.7569 | 0.031043 | 185.352 | -21.3107 | 0 | 2208.7294
63.1889 | 13.1785 | 207.75 | 14.3297 | -0.22934 | 1 | 4.2 | 3074.1404 | 100 | 32.1923 | 1.4788 | 147.883 | 91.4875 | 91.9369 | 0 | 21.5 | 1 | 64.2681 | 0.5 | 1.51 | 84.4908 | 7.7611 | 0.03125 | 185.5981 | -21.3098 | 0 | 2208.7288
63.1774 | 13.1927 | 208 | 14.3245 | -0.22575 | 1 | 4.2 | 3073.5773 | 100 | 32.1864 | 1.4783 | 147.8288 | 91.442 | 91.9398 | 0 | 21.5 | 1 | 64.2681 | 0.5 | 1.51 | 85.1542 | 7.7654 | 0.031448 | 185.8439 | -21.3061 | 0 | 2208.7283
63.166 | 13.207 | 208.25 | 14.3193 | -0.22224 | 1 | 4.2 | 3073.0228 | 100 | 32.1806 | 1.4778 | 147.7755 | 91.3973 | 91.9427 | 0 | 21.5 | 1 | 64.2681 | 0.5 | 1.51 | 85.8181 | 7.7697 | 0.031637 | 186.0895 | -21.2996 | 0 | 2208.7278
63.1547 | 13.2212 | 208.5 | 14.3142 | -0.2188 | 1 | 4.2 | 3072.4768 | 100 | 32.1749 | 1.4772 | 147.723 | 91.3537 | 91.9456 | 0 | 21.5 | 1 | 64.2681 | 0.5 | 1.51 | 86.4825 | 7.774 | 0.031817 | 186.3348 | -21.2902 | 0 | 2208.7272
63.1437 | 13.2355 | 208.75 | 14.3092 | -0.21542 | 1 | 4.2 | 3071.9391 | 100 | 32.1693 | 1.4767 | 147.6713 | 91.3109 | 91.9484 | 0 | 21.5 | 1 | 64.2681 | 0.5 | 1.51 | 87.1474 | 7.7784 | 0.031989 | 186.5798 | -21.278 | 0 | 2208.7267
63.1328 | 13.2497 | 209 | 14.3043 | -0.21212 | 1 | 4.2 | 3071.4096 | 100 | 32.1637 | 1.4762 | 147.6204 | 91.269 | 91.9512 | 0 | 21.5 | 1 | 64.2681 | 0.5 | 1.51 | 87.8128 | 7.7828 | 0.032152 | 186.8245 | -21.2629 | 0 | 2208.7262
63.1221 | 13.264 | 209.25 | 14.2994 | -0.20888 | 1 | 4.2 | 3070.8881 | 100 | 32.1583 | 1.4757 | 147.5703 | 91.228 | 91.9539 | 0 | 21.5 | 1 | 64.2681 | 0.5 | 1.51 | 88.4787 | 7.7871 | 0.032306 | 187.0688 | -21.2451 | 0 | 2208.7257
63.1115 | 13.2783 | 209.5 | 14.2947 | -0.20571 | 1 | 4.2 | 3070.3744 | 100 | 32.1529 | 1.4752 | 147.5209 | 91.1878 | 91.9566 | 0 | 21.5 | 1 | 64.2681 | 0.5 | 1.51 | 89.145 | 7.7916 | 0.032452 | 187.3127 | -21.2244 | 0 | 2208.7252
63.1011 | 13.2925 | 209.75 | 14.2899 | -0.2026 | 1 | 4.2 | 3069.8684 | 100 | 32.1476 | 1.4747 | 147.4723 | 91.1483 | 91.9592 | 0 | 21.5 | 1 | 64.2681 | 0.5 | 1.51 | 89.8119 | 7.796 | 0.032589 | 187.5561 | -21.2009 | 0 | 2208.7247
63.0909 | 13.3068 | 210 | 14.2853 | -0.19955 | 1 | 4.2 | 3069.3699 | 100 | 32.1424 | 1.4742 | 147.4244 | 91.1097 | 91.9619 | 0 | 21.5 | 1 | 64.2681 | 0.5 | 1.51 | 90.4792 | 7.8005 | 0.032718 | 187.7991 | -21.1745 | 0 | 2208.7242
63.0808 | 13.321 | 210.25 | 14.2807 | -0.19656 | 1 | 4.2 | 3068.8788 | 100 | 32.1372 | 1.4738 | 147.3772 | 91.0718 | 91.9644 | 0 | 21.5 | 1 | 64.2681 | 0.5 | 1.51 | 91.1471 | 7.8049 | 0.032839 | 188.0416 | -21.1454 | 0 | 2208.7238
63.0708 | 13.3353 | 210.5 | 14.2762 | -0.19362 | 1 | 4.2 | 3068.395 | 100 | 32.1322 | 1.4733 | 147.3307 | 91.0347 | 91.967 | 0 | 21.5 | 1 | 64.2681 | 0.5 | 1.51 | 91.8154 | 7.8094 | 0.032951 | 188.2836 | -21.1135 | 0 | 2208.7233
63.061 | 13.3496 | 210.75 | 14.2718 | -0.19075 | 1 | 4.2 | 3067.9183 | 100 | 32.1272 | 1.4728 | 147.285 | 90.9983 | 91.9695 | 0 | 21.5 | 1 | 64.2681 | 0.5 | 1.51 | 92.4842 | 7.8139 | 0.033055 | 188.525 | -21.0788 | 0 | 2208.7228
63.0514 | 13.3639 | 211 | 14.2674 | -0.18792 | 1 | 4.2 | 3067.4486 | 100 | 32.1222 | 1.4724 | 147.2399 | 90.9626 | 91.9719 | 0 | 21.5 | 1 | 64.2681 | 0.5 | 1.51 | 93.1535 | 7.8184 | 0.03315 | 188.7658 | -21.0412 | 0 | 2208.7224
63.0419 | 13.3781 | 211.25 | 14.2631 | -0.18515 | 1 | 4.2 | 3066.9857 | 100 | 32.1174 | 1.472 | 147.1954 | 90.9275 | 91.9743 | 0 | 21.5 | 1 | 64.2681 | 0.5 | 1.51 | 93.8233 | 7.823 | 0.033237 | 189.006 | -21.0009 | 0 | 2208.722
63.0325 | 13.3924 | 211.5 | 14.2589 | -0.18243 | 1 | 4.2 | 3066.5296 | 100 | 32.1126 | 1.4715 | 147.1517 | 90.8931 | 91.9767 | 0 | 21.5 | 1 | 64.2681 | 0.5 | 1.51 | 94.4936 | 7.8275 | 0.033315 | 189.2455 | -20.9579 | 0 | 2208.7215
63.0233 | 13.4067 | 211.75 | 14.2547 | -0.17976 | 1 | 4.2 | 3066.08 | 100 | 32.1079 | 1.4711 | 147.1085 | 90.8594 | 91.9791 | 0 | 21.5 | 1 | 64.2681 | 0.5 | 1.51 | 95.1644 | 7.8321 | 0.033385 | 189.4843 | -20.912 | 0 | 2208.7211
63.0141 | 13.421 | 212 | 14.2506 | -0.17714 | 1 | 4.2 | 3065.637 | 100 | 32.1033 | 1.4707 | 147.066 | 90.8263 | 91.9814 | 0 | 21.5 | 1 | 64.2681 | 0.5 | 1.51 | 95.8357 | 7.8366 | 0.033447 | 189.7224 | -20.8634 | 0 | 2208.7207
63.0052 | 13.4352 | 212.25 | 14.2465 | -0.17456 | 1 | 4.2 | 3065.2003 | 100 | 32.0987 | 1.4702 | 147.0241 | 90.7937 | 91.9837 | 0 | 21.5 | 1 | 64.2681 | 0.5 | 1.51 | 96.5074 | 7.8412 | 0.033501 | 189.9598 | -20.8121 | 0 | 2208.7202
62.9963 | 13.4495 | 212.5 | 14.2425 | -0.17204 | 1 | 4.2 | 3064.7699 | 100 | 32.0942 | 1.4698 | 146.9828 | 90.7618 | 91.9859 | 0 | 21.5 | 1 | 64.2681 | 0.5 | 1.51 | 97.1797 | 7.8458 | 0.033546 | 190.1963 | -20.758 | 0 | 2208.7198
62.9876 | 13.4638 | 212.75 | 14.2386 | -0.16955 | 1 | 4.2 | 3064.3457 | 100 | 32.0898 | 1.4694 | 146.9421 | 90.7305 | 91.9882 | 0 | 21.5 | 1 | 64.2681 | 0.5 | 1.51 | 97.8524 | 7.8504 | 0.033583 | 190.4321 | -20.7012 | 0 | 2208.7194
62.979 | 13.4781 | 213 | 14.2347 | -0.16711 | 1 | 4.2 | 3063.9275 | 100 | 32.0854 | 1.469 | 146.902 | 90.6997 | 91.9903 | 0 | 21.5 | 1 | 64.2681 | 0.5 | 1.51 | 98.5256 | 7.8549 | 0.033611 | 190.667 | -20.6417 | 0 | 2208.719
62.9705 | 13.4924 | 213.25 | 14.2309 | -0.16472 | 1 | 4.2 | 3063.5152 | 100 | 32.0811 | 1.4686 | 146.8625 | 90.6695 | 91.9925 | 0 | 21.5 | 1 | 64.2681 | 0.5 | 1.51 | 99.1993 | 7.8595 | 0.033632 | 190.901 | -20.5794 | 0 | 2208.7186
62.9622 | 13.5067 | 213.5 | 14.2271 | -0.16236 | 1 | 4.2 | 3063.1088 | 100 | 32.0768 | 1.4682 | 146.8235 | 90.6398 | 91.9946 | 0 | 21.5 | 1 | 64.2681 | 0.5 | 1.51 | 99.8735 | 7.8641 | 0.033644 | 191.1341 | -20.5145 | 0 | 2208.7182
62.9539 | 13.521 | 213.75 | 14.2234 | -0.16005 | 1 | 4.2 | 3062.7081 | 100 | 32.0726 | 1.4679 | 146.7851 | 90.6106 | 91.9967 | 0 | 21.5 | 1 | 64.2681 | 0.5 | 1.51 | 100.5482 | 7.8687 | 0.033648 | 191.3662 | -20.4468 | 0 | 2208.7179
62.9458 | 13.5353 | 214 | 14.2197 | -0.15778 | 1 | 4.2 | 3062.3131 | 100 | 32.0685 | 1.4675 | 146.7473 | 90.582 | 91.9988 | 0 | 21.5 | 1 | 64.2681 | 0.5 | 1.51 | 101.2233 | 7.8733 | 0.033643 | 191.5974 | -20.3765 | 0 | 2208.7175
62.9378 | 13.5496 | 214.25 | 14.2161 | -0.15555 | 1 | 4.2 | 3061.9236 | 100 | 32.0644 | 1.4671 | 146.7099 | 90.5538 | 92.0008 | 0 | 21.5 | 1 | 64.2681 | 0.5 | 1.51 | 101.899 | 7.8779 | 0.03363 | 191.8276 | -20.3035 | 0 | 2208.7171
62.9299 | 13.5639 | 214.5 | 14.2125 | -0.15335 | 1 | 4.2 | 3061.5395 | 100 | 32.0604 | 1.4667 | 146.6731 | 90.5261 | 92.0028 | 0 | 21.5 | 1 | 64.2681 | 0.5 | 1.51 | 102.5751 | 7.8825 | 0.033609 | 192.0567 | -20.2279 | 0 | 2208.7167
62.9221 | 13.5782 | 214.75 | 14.209 | -0.15119 | 1 | 4.2 | 3061.1608 | 100 | 32.0564 | 1.4664 | 146.6369 | 90.499 | 92.0048 | 0 | 21.5 | 1 | 64.2681 | 0.5 | 1.51 | 103.2517 | 7.8871 | 0.03358 | 192.2848 | -20.1496 | 0 | 2208.7164
62.9145 | 13.5925 | 215 | 14.2055 | -0.14907 | 1 | 4.2 | 3060.7874 | 100 | 32.0525 | 1.466 | 146.6011 | 90.4722 | 92.0068 | 0 | 21.5 | 1 | 64.2681 | 0.5 | 1.51 | 103.9287 | 7.8917 | 0.033542 | 192.5117 | -20.0687 | 0 | 2208.716
62.9069 | 13.6068 | 215.25 | 14.2021 | -0.14698 | 1 | 4.2 | 3060.4191 | 100 | 32.0486 | 1.4657 | 146.5658 | 90.446 | 92.0087 | 0 | 21.5 | 1 | 64.2681 | 0.5 | 1.51 | 104.6063 | 7.8962 | 0.033497 | 192.7376 | -19.9851 | 0 | 2208.7157
62.8994 | 13.6211 | 215.5 | 14.1987 | -0.14493 | 1 | 4.2 | 3060.056 | 100 | 32.0448 | 1.4653 | 146.531 | 90.4201 | 92.0106 | 0 | 21.5 | 1 | 64.2681 | 0.5 | 1.51 | 105.2843 | 7.9008 | 0.033443 | 192.9623 | -19.899 | 0 | 2208.7153
62.8921 | 13.6354 | 215.75 | 14.1954 | -0.14291 | 1 | 4.2 | 3059.6978 | 100 | 32.0411 | 1.465 | 146.4967 | 90.3947 | 92.0124 | 0 | 21.5 | 1 | 64.2681 | 0.5 | 1.51 | 105.9628 | 7.9054 | 0.03338 | 193.1858 | -19.8102 | 0 | 2208.715
62.8848 | 13.6497 | 216 | 14.1921 | -0.14093 | 1 | 4.2 | 3059.3446 | 100 | 32.0374 | 1.4646 | 146.4629 | 90.3698 | 92.0143 | 0 | 21.5 | 1 | 64.2681 | 0.5 | 1.51 | 106.6418 | 7.9099 | 0.03331 | 193.4081 | -19.7189 | 0 | 2208.7146
62.8776 | 13.664 | 216.25 | 14.1889 | -0.13898 | 1 | 4.2 | 3058.9962 | 100 | 32.0337 | 1.4643 | 146.4296 | 90.3452 | 92.0161 | 0 | 21.5 | 1 | 64.2681 | 0.5 | 1.51 | 107.3212 | 7.9145 | 0.033231 | 193.6291 | -19.625 | 0 | 2208.7143
62.8706 | 13.6783 | 216.5 | 14.1857 | -0.13706 | 1 | 4.2 | 3058.6527 | 100 | 32.0301 | 1.464 | 146.3967 | 90.3211 | 92.0179 | 0 | 21.5 | 1 | 64.2681 | 0.5 | 1.51 | 108.0011 | 7.919 | 0.033145 | 193.8489 | -19.5286 | 0 | 2208.714
62.8636 | 13.6927 | 216.75 | 14.1826 | -0.13517 | 1 | 4.2 | 3058.3138 | 100 | 32.0266 | 1.4636 | 146.3642 | 90.2973 | 92.0197 | 0 | 21.5 | 1 | 64.2681 | 0.5 | 1.51 | 108.6814 | 7.9235 | 0.033049 | 194.0673 | -19.4296 | 0 | 2208.7136
62.8567 | 13.707 | 217 | 14.1795 | -0.13331 | 1 | 4.2 | 3057.9795 | 100 | 32.0231 | 1.4633 | 146.3322 | 90.274 | 92.0214 | 0 | 21.5 | 1 | 64.2681 | 0.5 | 1.51 | 109.3623 | 7.928 | 0.032946 | 194.2845 | -19.3281 | 0 | 2208.7133
62.85 | 13.7213 | 217.25 | 14.1764 | -0.13148 | 1 | 4.2 | 3057.6498 | 100 | 32.0196 | 1.463 | 146.3007 | 90.251 | 92.0231 | 0 | 21.5 | 1 | 64.2681 | 0.5 | 1.51 | 110.0436 | 7.9325 | 0.032835 | 194.5002 | -19.2242 | 0 | 2208.713
62.8433 | 13.7356 | 217.5 | 14.1734 | -0.12969 | 1 | 4.2 | 3057.3245 | 100 | 32.0162 | 1.4627 | 146.2696 | 90.2284 | 92.0248 | 0 | 21.5 | 1 | 64.2681 | 0.5 | 1.51 | 110.7253 | 7.937 | 0.032715 | 194.7146 | -19.1177 | 0 | 2208.7127
62.8367 | 13.7499 | 217.75 | 14.1704 | -0.12792 | 1 | 4.2 | 3057.0037 | 100 | 32.0129 | 1.4624 | 146.2389 | 90.2061 | 92.0265 | 0 | 21.5 | 1 | 64.2681 | 0.5 | 1.51 | 111.4075 | 7.9414 | 0.032588 | 194.9275 | -19.0087 | 0 | 2208.7124
62.8302 | 13.7643 | 218 | 14.1675 | -0.12617 | 1 | 4.2 | 3056.6872 | 100 | 32.0096 | 1.4621 | 146.2086 | 90.1843 | 92.0282 | 0 | 21.5 | 1 | 64.2681 | 0.5 | 1.51 | 112.0902 | 7.9459 | 0.032452 | 195.139 | -18.8973 | 0 | 2208.7121
62.8238 | 13.7786 | 218.25 | 14.1646 | -0.12446 | 1 | 4.2 | 3056.3749 | 100 | 32.0063 | 1.4618 | 146.1787 | 90.1627 | 92.0298 | 0 | 21.5 | 1 | 64.2681 | 0.5 | 1.51 | 112.7733 | 7.9503 | 0.032308 | 195.349 | -18.7835 | 0 | 2208.7118
62.8174 | 13.7929 | 218.5 | 14.1617 | -0.12277 | 1 | 4.2 | 3056.0669 | 100 | 32.0031 | 1.4615 | 146.1492 | 90.1415 | 92.0314 | 0 | 21.5 | 1 | 64.2681 | 0.5 | 1.51 | 113.4568 | 7.9547 | 0.032156 | 195.5576 | -18.6672 | 0 | 2208.7115
62.8112 | 13.8072 | 218.75 | 14.1589 | -0.12111 | 1 | 4.2 | 3055.763 | 100 | 31.9999 | 1.4612 | 146.1202 | 90.1207 | 92.033 | 0 | 21.5 | 1 | 64.2681 | 0.5 | 1.51 | 114.1408 | 7.9591 | 0.031996 | 195.7645 | -18.5485 | 0 | 2208.7112
62.805 | 13.8216 | 219 | 14.1562 | -0.11948 | 1 | 4.2 | 3055.4632 | 100 | 31.9967 | 1.4609 | 146.0915 | 90.1002 | 92.0345 | 0 | 21.5 | 1 | 64.2681 | 0.5 | 1.51 | 114.8253 | 7.9634 | 0.031828 | 195.97 | -18.4275 | 0 | 2208.7109
62.7989 | 13.8359 | 219.25 | 14.1534 | -0.11787 | 1 | 4.2 | 3055.1673 | 100 | 31.9936 | 1.4606 | 146.0632 | 90.08 | 92.0361 | 0 | 21.5 | 1 | 64.2681 | 0.5 | 1.51 | 115.5102 | 7.9678 | 0.031652 | 196.1738 | -18.304 | 0 | 2208.7106
62.7929 | 13.8502 | 219.5 | 14.1507 | -0.11628 | 1 | 4.2 | 3054.8755 | 100 | 31.9906 | 1.4604 | 146.0353 | 90.0601 | 92.0376 | 0 | 21.5 | 1 | 64.2681 | 0.5 | 1.51 | 116.1955 | 7.9721 | 0.031468 | 196.376 | -18.1783 | 0 | 2208.7104
62.787 | 13.8646 | 219.75 | 14.148 | -0.11472 | 1 | 4.2 | 3054.5875 | 100 | 31.9876 | 1.4601 | 146.0078 | 90.0405 | 92.0391 | 0 | 21.5 | 1 | 64.2681 | 0.5 | 1.51 | 116.8812 | 7.9763 | 0.031276 | 196.5766 | -18.0502 | 0 | 2208.7101
62.7812 | 13.8789 | 220 | 14.1454 | -0.11319 | 1 | 4.2 | 3054.3033 | 100 | 31.9846 | 1.4598 | 145.9806 | 90.0212 | 92.0406 | 0 | 21.5 | 1 | 64.2681 | 0.5 | 1.51 | 117.5674 | 7.9806 | 0.031076 | 196.7755 | -17.9197 | 0 | 2208.7098
62.7754 | 13.8932 | 220.25 | 14.1428 | -0.11167 | 1 | 4.2 | 3054.023 | 100 | 31.9817 | 1.4595 | 145.9538 | 90.0023 | 92.042 | 0 | 21.5 | 1 | 64.2681 | 0.5 | 1.51 | 118.254 | 7.9848 | 0.030868 | 196.9727 | -17.787 | 0 | 2208.7095
62.7697 | 13.9076 | 220.5 | 14.1402 | -0.11018 | 1 | 4.2 | 3053.7463 | 100 | 31.9788 | 1.4593 | 145.9274 | 89.9836 | 92.0435 | 0 | 21.5 | 1 | 64.2681 | 0.5 | 1.51 | 118.9411 | 9.429 | 10.5489 | 197.1682 | -17.652 | 0 | 2208.7093
62.7641 | 13.9219 | 220.75 | 14.1377 | -0.10872 | 1 | 4.2 | 3053.4733 | 100 | 31.9759 | 1.459 | 145.9013 | 89.9652 | 92.0449 | 0 | 21.5 | 1 | 64.2681 | 0.5 | 1.51 | 119.6286 | 5.8067 | -26.4559 | 197.362 | -17.5148 | 0 | 2208.709
62.7586 | 13.9362 | 221 | 14.1352 | -0.10727 | 1 | 4.2 | 3053.2039 | 100 | 31.9731 | 1.4588 | 145.8755 | 89.9471 | 92.0463 | 0 | 21.5 | 1 | 64.2681 | 0.5 | 1.51 | 120.6881 | 6.0407 | 1.7086 | 197.5539 | -17.3753 | 0 | 2208.7088
62.8417 | 13.9506 | 221.25 | 0 | 1.6095 | 1 | 4.2 | 3057.2462 | 100 | 32.0154 | 1.4626 | 146.2621 | 66.548 | 100 | 0 | 0 | 1 | 0 | 1.51 | 0.5 | 120.6881 | 2.0136 | -29.4072 | 197.745 | -17.231 | 0 | 2208.7126
62.9246 | 13.9649 | 221.5 | 0 | 1.6077 | 1 | 4.2 | 3061.2789 | 100 | 32.0576 | 1.4665 | 146.6482 | 66.5479 | 100 | 0 | 0 | 1 | 0 | 1.51 | 0.5 | 120.6881 | 0.67118 | -9.8155 | 197.9361 | -17.0867 | 0 | 2208.7165
63.0073 | 13.9792 | 221.75 | 0 | 1.606 | 1 | 4.2 | 3065.302 | 100 | 32.0998 | 1.4703 | 147.0339 | 66.5479 | 100 | 0 | 0 | 1 | 0 | 1.51 | 0.5 | 120.6881 | 0.22373 | -3.2761 | 198.1273 | -16.9424 | 0 | 2208.7203
63.0898 | 13.9935 | 222 | 0 | 1.6043 | 1 | 4.2 | 3069.3156 | 100 | 32.1418 | 1.4742 | 147.4192 | 66.5478 | 100 | 0 | 0 | 1 | 0 | 1.51 | 0.5 | 120.6881 | 0.074574 | -1.0935 | 198.3184 | -16.7981 | 0 | 2208.7242
63.1721 | 14.0078 | 222.25 | 0 | 1.6026 | 1 | 4.2 | 3073.3196 | 100 | 32.1837 | 1.478 | 147.804 | 66.5478 | 100 | 0 | 0 | 1 | 0 | 1.51 | 0.5 | 120.6881 | 0.024858 | -0.36495 | 198.5095 | -16.6537 | 0 | 2208.728
63.2542 | 14.022 | 222.5 | 0 | 1.6009 | 1 | 4.2 | 3077.3141 | 100 | 32.2256 | 1.4819 | 148.1885 | 66.5477 | 100 | 0 | 0 | 1 | 0 | 1.51 | 0.5 | 120.6881 | 0.0082893 | -0.12179 | 198.7006 | -16.5094 | 0 | 2208.7319
63.3361 | 14.0362 | 222.75 | 0 | 1.5992 | 1 | 4.2 | 3081.2993 | 100 | 32.2673 | 1.4857 | 148.5726 | 66.5476 | 100 | 0 | 0 | 1 | 0 | 1.51 | 0.5 | 120.6881 | 0.0027598 | -0.040697 | 198.8917 | -16.3651 | 0 | 2208.7357
63.4178 | 14.0504 | 223 | 0 | 1.5975 | 1 | 4.2 | 3085.275 | 100 | 32.3089 | 1.4896 | 148.9562 | 66.5476 | 100 | 0 | 0 | 1 | 0 | 1.51 | 0.5 | 120.6881 | 0.0009266 | -0.013509 | 199.0828 | -16.2208 | 0 | 2208.7396
63.4993 | 14.0646 | 223.25 | 0 | 1.5958 | 1 | 4.2 | 3089.2414 | 100 | 32.3505 | 1.4934 | 149.3394 | 66.5475 | 100 | 0 | 0 | 1 | 0 | 1.51 | 0.5 | 120.6881 | 0.00030553 | -0.0045829 | 199.2739 | -16.0765 | 0 | 2208.7434
63.5807 | 14.0788 | 223.5 | 0 | 1.5941 | 1 | 4.2 | 3093.1984 | 100 | 32.3919 | 1.4972 | 149.7223 | 66.5475 | 100 | 0 | 0 | 1 | 0 | 1.51 | 0.5 | 120.6881 | 0.00010519 | -0.0014802 | 199.465 | -15.9321 | 0 | 2208.7472
63.6618 | 14.093 | 223.75 | 0 | 1.5924 | 1 | 4.2 | 3097.1462 | 100 | 32.4332 | 1.501 | 150.1047 | 66.5474 | 100 | 0 | 0 | 1 | 0 | 1.51 | 0.5 | 120.6881 | 3.5063e-05 | -0.00051879 | 199.6561 | -15.7878 | 0 | 2208.751
63.7428 | 14.1071 | 224 | 0 | 1.5907 | 1 | 4.2 | 3101.0848 | 100 | 32.4745 | 1.5049 | 150.4867 | 66.5474 | 100 | 0 | 0 | 1 | 0 | 1.51 | 0.5 | 120.6881 | 1.1688e-05 | -0.00017315 | 199.8472 | -15.6435 | 0 | 2208.7549
63.8235 | 14.1212 | 224.25 | 0 | 1.589 | 1 | 4.2 | 3105.0141 | 100 | 32.5156 | 1.5087 | 150.8683 | 66.5473 | 100 | 0 | 0 | 1 | 0 | 1.51 | 0.5 | 120.6881 | 3.8959e-06 | -5.779e-05 | 200.0384 | -15.4992 | 0 | 2208.7587
63.9041 | 14.1353 | 224.5 | 0 | 1.5873 | 1 | 4.2 | 3108.9344 | 100 | 32.5567 | 1.5125 | 151.2495 | 66.5472 | 100 | 0 | 0 | 1 | 0 | 1.51 | 0.5 | 120.6881 | 1.2986e-06 | -1.9288e-05 | 200.2295 | -15.3549 | 0 | 2208.7625
63.9845 | 14.1494 | 224.75 | 0 | 1.5856 | 1 | 4.2 | 3112.8455 | 100 | 32.5976 | 1.5163 | 151.6303 | 66.5472 | 100 | 0 | 0 | 1 | 0 | 1.51 | 0.5 | 120.6881 | 4.3287e-07 | -6.4373e-06 | 200.4206 | -15.2105 | 0 | 2208.7663
64.0647 | 14.1635 | 225 | 0 | 1.5839 | 1 | 4.2 | 3116.7475 | 100 | 32.6385 | 1.5201 | 152.0107 | 66.5471 | 100 | 0 | 0 | 1 | 0 | 1.51 | 0.5 | 120.6881 | 1.4429e-07 | -2.1485e-06 | 200.6117 | -15.0662 | 0 | 2208.7701
64.1447 | 14.1775 | 225.25 | 0 | 1.5823 | 1 | 4.2 | 3120.6405 | 100 | 32.6793 | 1.5239 | 152.3907 | 66.5471 | 100 | 0 | 0 | 1 | 0 | 1.51 | 0.5 | 120.6881 | -3.3367e-06 | -2.5948e-05 | 200.8028 | -14.9219 | 0 | 2208.7739
64.2246 | 14.1915 | 225.5 | 0 | 1.5806 | 1 | 4.2 | 3124.5245 | 100 | 32.7199 | 1.5277 | 152.7702 | 66.547 | 100 | 0 | 0 | 1 | 0 | 1.51 | 0.5 | 120.6881 | 2.2767e-06 | 4.1896e-05 | 200.9939 | -14.7776 | 0 | 2208.7777
64.3042 | 14.2056 | 225.75 | 0 | 1.5789 | 1 | 4.2 | 3128.3995 | 100 | 32.7605 | 1.5315 | 153.1494 | 66.547 | 100 | 0 | 0 | 1 | 0 | 1.51 | 0.5 | 120.6881 | -2.6259e-06 | -3.6636e-05 | 201.185 | -14.6333 | 0 | 2208.7815
64.3837 | 14.2196 | 226 | 0 | 1.5772 | 1 | 4.2 | 3132.2657 | 100 | 32.801 | 1.5353 | 153.5282 | 66.5469 | 100 | 0 | 0 | 1 | 0 | 1.51 | 0.5 | 120.6881 | 2.5137e-06 | 3.8455e-05 | 201.3761 | -14.4889 | 0 | 2208.7853
64.463 | 14.2335 | 226.25 | 0 | 1.5755 | 1 | 4.2 | 3136.1229 | 100 | 32.8414 | 1.5391 | 153.9065 | 66.5468 | 100 | 0 | 0 | 1 | 0 | 1.51 | 0.5 | 120.6881 | 8.3789e-07 | -1.2554e-05 | 201.5672 | -14.3446 | 0 | 2208.7891
64.5421 | 14.2475 | 226.5 | 0 | 1.5738 | 1 | 4.2 | 3139.9713 | 100 | 32.8817 | 1.5428 | 154.2845 | 66.5468 | 100 | 0 | 0 | 1 | 0 | 1.51 | 0.5 | 120.6881 | 2.793e-07 | -4.1898e-06 | 201.7584 | -14.2003 | 0 | 2208.7928
64.621 | 14.2614 | 226.75 | 0 | 1.5722 | 1 | 4.2 | 3143.8109 | 100 | 32.9219 | 1.5466 | 154.662 | 66.5467 | 100 | 0 | 0 | 1 | 0 | 1.51 | 0.5 | 120.6881 | 9.3099e-08 | -1.3983e-06 | 201.9495 | -14.056 | 0 | 2208.7966
64.6997 | 14.2754 | 227 | 0 | 1.5705 | 1 | 4.2 | 3147.6417 | 100 | 32.962 | 1.5504 | 155.0392 | 66.5467 | 100 | 0 | 0 | 1 | 0 | 1.51 | 0.5 | 120.6881 | 3.1033e-08 | -4.6668e-07 | 202.1406 | -13.9117 | 0 | 2208.8004
64.7783 | 14.2893 | 227.25 | 0 | 1.5688 | 1 | 4.2 | 3151.4637 | 100 | 33.0021 | 1.5542 | 155.4159 | 66.5466 | 100 | 0 | 0 | 1 | 0 | 1.51 | 0.5 | 120.6881 | -3.4077e-06 | -2.5888e-05 | 202.3317 | -13.7673 | 0 | 2208.8042
64.8567 | 14.3032 | 227.5 | 0 | 1.5672 | 1 | 4.2 | 3155.2771 | 100 | 33.042 | 1.5579 | 155.7923 | 66.5466 | 100 | 0 | 0 | 1 | 0 | 1.51 | 0.5 | 120.6881 | 2.2863e-06 | 4.2918e-05 | 202.5228 | -13.623 | 0 | 2208.8079
64.9349 | 14.317 | 227.75 | 0 | 1.5655 | 1 | 4.2 | 3159.0818 | 100 | 33.0818 | 1.5617 | 156.1682 | 66.5465 | 100 | 0 | 0 | 1 | 0 | 1.51 | 0.5 | 120.6881 | -6.0823e-06 | -6.3153e-05 | 202.7139 | -13.4787 | 0 | 2208.8117
65.0129 | 14.3309 | 228 | 0 | 1.5638 | 1 | 4.2 | 3162.8779 | 100 | 33.1216 | 1.5654 | 156.5437 | 66.5464 | 100 | 0 | 0 | 1 | 0 | 1.51 | 0.5 | 120.6881 | 4.8252e-06 | 8.2412e-05 | 202.905 | -13.3344 | 0 | 2208.8154
65.0908 | 14.3447 | 228.25 | 0 | 1.5622 | 1 | 4.2 | 3166.6654 | 100 | 33.1612 | 1.5692 | 156.9189 | 66.5464 | 100 | 0 | 0 | 1 | 0 | 1.51 | 0.5 | 120.6881 | -1.8179e-06 | -5.0252e-05 | 203.0961 | -13.1901 | 0 | 2208.8192
65.1685 | 14.3586 | 228.5 | 0 | 1.5605 | 1 | 4.2 | 3170.4443 | 100 | 33.2008 | 1.5729 | 157.2936 | 66.5463 | 100 | 0 | 0 | 1 | 0 | 1.51 | 0.5 | 120.6881 | 2.8244e-06 | 3.516e-05 | 203.2872 | -13.0457 | 0 | 2208.8229
65.246 | 14.3724 | 228.75 | 0 | 1.5588 | 1 | 4.2 | 3174.2147 | 100 | 33.2403 | 1.5767 | 157.668 | 66.5463 | 100 | 0 | 0 | 1 | 0 | 1.51 | 0.5 | 120.6881 | 9.4148e-07 | -1.4278e-05 | 203.4783 | -12.9014 | 0 | 2208.8267
65.3233 | 14.3862 | 229 | 0 | 1.5572 | 1 | 4.2 | 3177.9766 | 100 | 33.2797 | 1.5804 | 158.0419 | 66.5462 | 100 | 0 | 0 | 1 | 0 | 1.51 | 0.5 | 120.6881 | 3.1383e-07 | -4.765e-06 | 203.6695 | -12.7571 | 0 | 2208.8304
65.4004 | 14.4 | 229.25 | 0 | 1.5555 | 1 | 4.2 | 3181.7301 | 100 | 33.319 | 1.5842 | 158.4154 | 66.5462 | 100 | 0 | 0 | 1 | 0 | 1.51 | 0.5 | 120.6881 | 1.0461e-07 | -1.5902e-06 | 203.8606 | -12.6128 | 0 | 2208.8342
65.4774 | 14.4137 | 229.5 | 0 | 1.5539 | 1 | 4.2 | 3185.4751 | 100 | 33.3582 | 1.5879 | 158.7886 | 66.5461 | 100 | 0 | 0 | 1 | 0 | 1.51 | 0.5 | 120.6881 | 3.4897e-06 | 2.576e-05 | 204.0517 | -12.4685 | 0 | 2208.8379
65.5542 | 14.4275 | 229.75 | 0 | 1.5522 | 1 | 4.2 | 3189.2118 | 100 | 33.3973 | 1.5916 | 159.1613 | 66.546 | 100 | 0 | 0 | 1 | 0 | 1.51 | 0.5 | 120.6881 | -2.2956e-06 | -4.4077e-05 | 204.2428 | -12.3241 | 0 | 2208.8416
65.6309 | 14.4412 | 230 | 0 | 1.5505 | 1 | 4.2 | 3192.9401 | 100 | 33.4364 | 1.5953 | 159.5337 | 66.546 | 100 | 0 | 0 | 1 | 0 | 1.51 | 0.5 | 120.6881 | 6.1525e-06 | 6.4439e-05 | 204.4339 | -12.1798 | 0 | 2208.8453
65.7073 | 14.4549 | 230.25 | 0 | 1.5489 | 1 | 4.2 | 3196.6601 | 100 | 33.4753 | 1.5991 | 159.9056 | 66.5459 | 100 | 0 | 0 | 1 | 0 | 1.51 | 0.5 | 120.6881 | -4.875e-06 | -8.4212e-05 | 204.625 | -12.0355 | 0 | 2208.8491
65.7836 | 14.4686 | 230.5 | 0 | 1.5472 | 1 | 4.2 | 3200.3718 | 100 | 33.5142 | 1.6028 | 160.2772 | 66.5459 | 100 | 0 | 0 | 1 | 0 | 1.51 | 0.5 | 120.6881 | 5.3089e-06 | 7.7859e-05 | 204.8161 | -11.8912 | 0 | 2208.8528
65.8597 | 14.4823 | 230.75 | 0 | 1.5456 | 1 | 4.2 | 3204.0752 | 100 | 33.553 | 1.6065 | 160.6483 | 66.5458 | 100 | 0 | 0 | 1 | 0 | 1.51 | 0.5 | 120.6881 | -1.6973e-06 | -5.3627e-05 | 205.0072 | -11.7469 | 0 | 2208.8565
65.9357 | 14.4959 | 231 | 0 | 1.5439 | 1 | 4.2 | 3207.7704 | 100 | 33.5917 | 1.6102 | 161.0191 | 66.5458 | 100 | 0 | 0 | 1 | 0 | 1.51 | 0.5 | 120.6881 | 2.9052e-06 | 3.5269e-05 | 205.1983 | -11.6025 | 0 | 2208.8602
66.0115 | 14.5096 | 231.25 | 0 | 1.5423 | 1 | 4.2 | 3211.4575 | 100 | 33.6303 | 1.6139 | 161.3895 | 66.5457 | 100 | 0 | 0 | 1 | 0 | 1.51 | 0.5 | 120.6881 | 9.6839e-07 | -1.4859e-05 | 205.3894 | -11.4582 | 0 | 2208.8639
66.0871 | 14.5232 | 231.5 | 0 | 1.5407 | 1 | 4.2 | 3215.1363 | 100 | 33.6688 | 1.6176 | 161.7594 | 66.5456 | 100 | 0 | 0 | 1 | 0 | 1.51 | 0.5 | 120.6881 | 3.228e-07 | -4.9587e-06 | 205.5806 | -11.3139 | 0 | 2208.8676
66.1626 | 14.5369 | 231.75 | 0 | 1.539 | 1 | 4.2 | 3218.8071 | 100 | 33.7073 | 1.6213 | 162.129 | 66.5456 | 100 | 0 | 0 | 1 | 0 | 1.51 | 0.5 | 120.6881 | 1.076e-07 | -1.6548e-06 | 205.7717 | -11.1696 | 0 | 2208.8713
66.2378 | 14.5505 | 232 | 0 | 1.5374 | 1 | 4.2 | 3222.4698 | 100 | 33.7456 | 1.625 | 162.4982 | 66.5455 | 100 | 0 | 0 | 1 | 0 | 1.51 | 0.5 | 120.6881 | 3.5307e-06 | 2.6352e-05 | 205.9628 | -11.0253 | 0 | 2208.875
66.313 | 14.564 | 232.25 | 0 | 1.5357 | 1 | 4.2 | 3226.1244 | 100 | 33.7839 | 1.6287 | 162.867 | 66.5455 | 100 | 0 | 0 | 1 | 0 | 1.51 | 0.5 | 120.6881 | -2.3219e-06 | -4.5107e-05 | 206.1539 | -10.8809 | 0 | 2208.8787
66.3879 | 14.5776 | 232.5 | 0 | 1.5341 | 1 | 4.2 | 3229.771 | 100 | 33.8221 | 1.6324 | 163.2354 | 66.5454 | 100 | 0 | 0 | 1 | 0 | 1.51 | 0.5 | 120.6881 | 6.2236e-06 | 6.5936e-05 | 206.345 | -10.7366 | 0 | 2208.8824
66.4627 | 14.5912 | 232.75 | 0 | 1.5325 | 1 | 4.2 | 3233.4096 | 100 | 33.8602 | 1.636 | 163.6034 | 66.5454 | 100 | 0 | 0 | 1 | 0 | 1.51 | 0.5 | 120.6881 | -4.9309e-06 | -8.6164e-05 | 206.5361 | -10.5923 | 0 | 2208.886
66.5373 | 14.6047 | 233 | 0 | 1.5308 | 1 | 4.2 | 3237.0402 | 100 | 33.8982 | 1.6397 | 163.971 | 66.5453 | 100 | 0 | 0 | 1 | 0 | 1.51 | 0.5 | 120.6881 | 1.8591e-06 | 5.2509e-05 | 206.7272 | -10.448 | 0 | 2208.8897
66.6118 | 14.6182 | 233.25 | 0 | 1.5292 | 1 | 4.2 | 3240.6629 | 100 | 33.9361 | 1.6434 | 164.3382 | 66.5453 | 100 | 0 | 0 | 1 | 0 | 1.51 | 0.5 | 120.6881 | 6.2754e-07 | -9.5346e-06 | 206.9183 | -10.3037 | 0 | 2208.8934
66.6861 | 14.6317 | 233.5 | 0 | 1.5276 | 1 | 4.2 | 3244.2777 | 100 | 33.974 | 1.6471 | 164.705 | 66.5452 | 100 | 0 | 0 | 1 | 0 | 1.51 | 0.5 | 120.6881 | -3.3092e-06 | -3.0512e-05 | 207.1094 | -10.1593 | 0 | 2208.8971
66.7602 | 14.6452 | 233.75 | 0 | 1.526 | 1 | 4.2 | 3247.8846 | 100 | 34.0118 | 1.6507 | 165.0715 | 66.5451 | 100 | 0 | 0 | 1 | 0 | 1.51 | 0.5 | 120.6881 | 2.4114e-06 | 4.4388e-05 | 207.3006 | -10.015 | 0 | 2208.9007
66.8342 | 14.6587 | 234 | 0 | 1.5243 | 1 | 4.2 | 3251.4836 | 100 | 34.0495 | 1.6544 | 165.4375 | 66.5451 | 100 | 0 | 0 | 1 | 0 | 1.51 | 0.5 | 120.6881 | -2.7146e-06 | -3.9818e-05 | 207.4917 | -9.8707 | 0 | 2208.9044
66.908 | 14.6722 | 234.25 | 0 | 1.5227 | 1 | 4.2 | 3255.0749 | 100 | 34.0871 | 1.658 | 165.8032 | 66.545 | 100 | 0 | 0 | 1 | 0 | 1.51 | 0.5 | 120.6881 | 2.6252e-06 | 4.1525e-05 | 207.6828 | -9.7264 | 0 | 2208.908
66.9817 | 14.6856 | 234.5 | 0 | 1.5211 | 1 | 4.2 | 3258.6584 | 100 | 34.1246 | 1.6617 | 166.1684 | 66.545 | 100 | 0 | 0 | 1 | 0 | 1.51 | 0.5 | 120.6881 | 8.7507e-07 | -1.3625e-05 | 207.8739 | -9.5821 | 0 | 2208.9117
67.0552 | 14.6991 | 234.75 | 0 | 1.5195 | 1 | 4.2 | 3262.2341 | 100 | 34.162 | 1.6653 | 166.5333 | 66.5449 | 100 | 0 | 0 | 1 | 0 | 1.51 | 0.5 | 120.6881 | 3.8218e-06 | 2.2966e-05 | 208.065 | -9.4377 | 0 | 2208.9153
67.1285 | 14.7125 | 235 | 0 | 1.5179 | 1 | 4.2 | 3265.8021 | 100 | 34.1994 | 1.669 | 166.8978 | 66.5449 | 100 | 0 | 0 | 1 | 0 | 1.51 | 0.5 | 120.6881 | 1.2739e-06 | -1.9879e-05 | 208.2561 | -9.2934 | 0 | 2208.919
67.2017 | 14.7259 | 235.25 | 0 | 1.5162 | 1 | 4.2 | 3269.3624 | 100 | 34.2367 | 1.6726 | 167.2619 | 66.5448 | 100 | 0 | 0 | 1 | 0 | 1.51 | 0.5 | 120.6881 | 4.2464e-07 | -6.6335e-06 | 208.4472 | -9.1491 | 0 | 2208.9226
67.2747 | 14.7393 | 235.5 | 0 | 1.5146 | 1 | 4.2 | 3272.9151 | 100 | 34.2739 | 1.6763 | 167.6256 | 66.5448 | 100 | 0 | 0 | 1 | 0 | 1.51 | 0.5 | 120.6881 | 1.4155e-07 | -2.2136e-06 | 208.6383 | -9.0048 | 0 | 2208.9263
67.3476 | 14.7527 | 235.75 | 0 | 1.513 | 1 | 4.2 | 3276.4601 | 100 | 34.311 | 1.6799 | 167.9889 | 66.5447 | 100 | 0 | 0 | 1 | 0 | 1.51 | 0.5 | 120.6881 | 4.7182e-08 | -7.3866e-07 | 208.8294 | -8.8605 | 0 | 2208.9299
67.4203 | 14.766 | 236 | 0 | 1.5114 | 1 | 4.2 | 3279.9975 | 100 | 34.3481 | 1.6835 | 168.3518 | 66.5446 | 100 | 0 | 0 | 1 | 0 | 1.51 | 0.5 | 120.6881 | 1.5727e-08 | -2.4649e-07 | 209.0205 | -8.7161 | 0 | 2208.9335
67.4929 | 14.7794 | 236.25 | 0 | 1.5098 | 1 | 4.2 | 3283.5273 | 100 | 34.385 | 1.6871 | 168.7144 | 66.5446 | 100 | 0 | 0 | 1 | 0 | 1.51 | 0.5 | 120.6881 | 5.2425e-09 | -8.2251e-08 | 209.2117 | -8.5718 | 0 | 2208.9371
67.5653 | 14.7927 | 236.5 | 0 | 1.5082 | 1 | 4.2 | 3287.0496 | 100 | 34.4219 | 1.6908 | 169.0765 | 66.5445 | 100 | 0 | 0 | 1 | 0 | 1.51 | 0.5 | 120.6881 | 1.7475e-09 | -2.7447e-08 | 209.4028 | -8.4275 | 0 | 2208.9408
67.6375 | 14.806 | 236.75 | 0 | 1.5066 | 1 | 4.2 | 3290.5644 | 100 | 34.4587 | 1.6944 | 169.4383 | 66.5445 | 100 | 0 | 0 | 1 | 0 | 1.51 | 0.5 | 120.6881 | 5.825e-10 | -9.1587e-09 | 209.5939 | -8.2832 | 0 | 2208.9444
67.7086 | 14.8194 | 237 | 0 | -5.8535 | 1 | 4.2 | 3294.0214 | 100 | 34.4949 | 1.6979 | 169.7945 | 66.5444 | 0 | 100 | 0 | 1 | 0 | 1.51 | 0.5 | 120.6881 | 1.9417e-10 | -3.0467e-09 | 209.785 | -8.1389 | 0 | 2208.9479
67.4273 | 14.8328 | 237.25 | 0 | -5.8472 | 1 | 4.2 | 3280.3376 | 100 | 34.3516 | 1.6839 | 168.3868 | 66.5444 | 0 | 100 | 0 | 1 | 0 | 1.51 | 0.5 | 120.6881 | 6.4722e-11 | -1.0113e-09 | 209.9761 | -7.9945 | 0 | 2208.9339
67.1452 | 14.8463 | 237.5 | 0 | -5.8409 | 1 | 4.2 | 3266.6111 | 100 | 34.2079 | 1.6698 | 166.9805 | 66.5443 | 0 | 100 | 0 | 1 | 0 | 1.51 | 0.5 | 120.6881 | 2.1574e-11 | -3.3568e-10 | 210.1672 | -7.8502 | 0 | 2208.9198
66.8621 | 14.8598 | 237.75 | 0 | -5.8346 | 1 | 4.2 | 3252.8413 | 100 | 34.0637 | 1.6558 | 165.5757 | 66.5443 | 0 | 100 | 0 | 1 | 0 | 1.51 | 0.5 | 120.6881 | 7.1913e-12 | -1.1142e-10 | 210.3583 | -7.7059 | 0 | 2208.9058
66.5782 | 14.8734 | 238 | 0 | -5.8284 | 1 | 4.2 | 3239.0276 | 100 | 33.919 | 1.6417 | 164.1724 | 66.5442 | 0 | 100 | 0 | 1 | 0 | 1.51 | 0.5 | 120.6881 | 2.3971e-12 | -3.6981e-11 | 210.5494 | -7.5616 | 0 | 2208.8917
66.2933 | 14.887 | 238.25 | 0 | -5.8221 | 1 | 4.2 | 3225.1694 | 100 | 33.7739 | 1.6277 | 162.7706 | 66.5442 | 0 | 100 | 0 | 1 | 0 | 1.51 | 0.5 | 120.6881 | 7.9904e-13 | -1.2274e-11 | 210.7405 | -7.4173 | 0 | 2208.8777
66.0075 | 14.9007 | 238.5 | 0 | -5.8159 | 1 | 4.2 | 3211.2661 | 100 | 33.6283 | 1.6137 | 161.3702 | 66.5441 | 0 | 100 | 0 | 1 | 0 | 1.51 | 0.5 | 120.6881 | 1.4841 | 11.3491 | 210.9316 | -7.2729 | 0 | 2208.8637
65.7208 | 14.9144 | 238.75 | 0 | -5.8096 | 1 | 4.2 | 3197.3172 | 100 | 33.4822 | 1.5997 | 159.9714 | 66.544 | 0 | 100 | 0 | 1 | 0 | 1.51 | 0.5 | 120.6881 | -2.25 | -28.4301 | 211.1228 | -7.1286 | 0 | 2208.8497
65.4332 | 14.9283 | 239 | 0 | -5.8034 | 1 | 4.2 | 3183.322 | 100 | 33.3357 | 1.5857 | 158.574 | 66.544 | 0 | 100 | 0 | 1 | 0 | 1.51 | 0.5 | 121.0572 | -2.009 | 1.8268 | 211.3139 | -6.9843 | 0 | 2208.8357
65.1445 | 14.9421 | 239.25 | -14.8236 | 0 | 1 | 4.2 | 3169.2799 | 100 | 33.1886 | 1.5718 | 157.1781 | 0 | 10.9786 | 0 | -22.09 | 1 | 65.1445 | 1.51 | 0.5 | 120.3746 | -6.1541 | -31.4191 | 211.5059 | -6.8373 | 0 | 2208.8218
65.1 | 14.9559 | 239.5 | -14.8034 | -0.89491 | 1 | 4.2 | 3167.1146 | 100 | 33.1659 | 1.5696 | 156.9634 | 100 | 91.4418 | 0 | -22.09 | 1 | 65.1445 | 0.5 | 1.51 | 119.6925 | -7.5309 | -10.4363 | 211.6999 | -6.6925 | 0 | 2208.8196
65.0619 | 14.9697 | 239.75 | -14.7861 | -0.76576 | 1 | 4.2 | 3165.2604 | 100 | 33.1465 | 1.5678 | 156.7797 | 98.2526 | 91.4518 | 0 | -22.09 | 1 | 65.1445 | 0.5 | 1.51 | 119.0107 | -7.9832 | -3.4261 | 211.8956 | -6.55 | 0 | 2208.8178
65.0261 | 14.9835 | 240 | -14.7698 | -0.71856 | 1 | 4.2 | 3163.5196 | 100 | 33.1283 | 1.5661 | 156.6073 | 97.6204 | 91.4612 | 0 | -22.09 | 1 | 65.1445 | 0.5 | 1.51 | 118.3294 | -8.1277 | -1.0935 | 212.0932 | -6.4097 | 0 | 2208.8161
64.9921 | 14.9974 | 240.25 | -14.7543 | -0.68347 | 1 | 4.2 | 3161.8628 | 100 | 33.111 | 1.5644 | 156.4433 | 97.1524 | 91.4701 | 0 | -22.09 | 1 | 65.1445 | 0.5 | 1.51 | 117.6484 | -8.1696 | -0.31749 | 212.2925 | -6.2717 | 0 | 2208.8144
64.9594 | 15.0112 | 240.5 | -14.7395 | -0.65469 | 1 | 4.2 | 3160.275 | 100 | 33.0943 | 1.5629 | 156.2862 | 96.7701 | 91.4787 | 0 | -22.09 | 1 | 65.1445 | 0.5 | 1.51 | 116.9679 | -8.1775 | -0.059765 | 212.4935 | -6.1359 | 0 | 2208.8129
64.928 | 15.0251 | 240.75 | -14.7253 | -0.62995 | 1 | 4.2 | 3158.7464 | 100 | 33.0783 | 1.5614 | 156.135 | 96.4424 | 91.4869 | 0 | -22.09 | 1 | 65.1445 | 0.5 | 1.51 | 116.2878 | -8.1742 | 0.025437 | 212.6963 | -6.0026 | 0 | 2208.8114
64.8977 | 15.0389 | 241 | -14.7115 | -0.6081 | 1 | 4.2 | 3157.2701 | 100 | 33.0629 | 1.5599 | 155.9891 | 96.1537 | 91.4949 | 0 | -22.09 | 1 | 65.1445 | 0.5 | 1.51 | 115.6081 | -8.1671 | 0.053258 | 212.9008 | -5.8715 | 0 | 2208.8099
64.8683 | 15.0528 | 241.25 | -14.6982 | -0.58843 | 1 | 4.2 | 3155.8409 | 100 | 33.0479 | 1.5585 | 155.8479 | 95.8944 | 91.5026 | 0 | -22.09 | 1 | 65.1445 | 0.5 | 1.51 | 114.9288 | -8.1589 | 0.062033 | 213.1069 | -5.7428 | 0 | 2208.8085
64.8398 | 15.0667 | 241.5 | -14.6853 | -0.57049 | 1 | 4.2 | 3154.4547 | 100 | 33.0334 | 1.5571 | 155.7111 | 95.6585 | 91.51 | 0 | -22.09 | 1 | 65.1445 | 0.5 | 1.51 | 114.25 | -8.1504 | 0.064514 | 213.3146 | -5.6165 | 0 | 2208.8071
64.8121 | 15.0806 | 241.75 | -14.6728 | -0.55397 | 1 | 4.2 | 3153.108 | 100 | 33.0193 | 1.5558 | 155.5781 | 95.4416 | 91.5173 | 0 | -22.09 | 1 | 65.1445 | 0.5 | 1.51 | 113.5716 | -8.1418 | 0.064942 | 213.524 | -5.4926 | 0 | 2208.8058
64.7852 | 15.0945 | 242 | -14.6606 | -0.53863 | 1 | 4.2 | 3151.798 | 100 | 33.0056 | 1.5545 | 155.4489 | 95.2405 | 91.5243 | 0 | -22.09 | 1 | 65.1445 | 0.5 | 1.51 | 112.8936 | -8.1332 | 0.064719 | 213.735 | -5.3711 | 0 | 2208.8045
64.759 | 15.1083 | 242.25 | -14.6487 | -0.5243 | 1 | 4.2 | 3150.5223 | 100 | 32.9922 | 1.5532 | 155.3231 | 95.0531 | 91.5312 | 0 | -22.09 | 1 | 65.1445 | 0.5 | 1.51 | 112.216 | -8.1246 | 0.064308 | 213.9475 | -5.252 | 0 | 2208.8032
64.7334 | 15.1222 | 242.5 | -14.6371 | -0.51085 | 1 | 4.2 | 3149.2789 | 100 | 32.9792 | 1.552 | 155.2005 | 94.8773 | 91.5379 | 0 | -22.09 | 1 | 65.1445 | 0.5 | 1.51 | 111.5389 | -8.1162 | 0.063859 | 214.1615 | -5.1353 | 0 | 2208.802
64.7085 | 15.1361 | 242.75 | -14.6259 | -0.49816 | 1 | 4.2 | 3148.0659 | 100 | 32.9665 | 1.5508 | 155.081 | 94.7118 | 91.5444 | 0 | -22.09 | 1 | 65.1445 | 0.5 | 1.51 | 110.8622 | -8.1078 | 0.063417 | 214.377 | -5.0212 | 0 | 2208.8008
64.6841 | 15.1501 | 243 | -14.6149 | -0.48615 | 1 | 4.2 | 3146.8816 | 100 | 32.9541 | 1.5496 | 154.9643 | 94.5554 | 91.5508 | 0 | -22.09 | 1 | 65.1445 | 0.5 | 1.51 | 110.1859 | -8.0994 | 0.062996 | 214.594 | -4.9095 | 0 | 2208.7996
64.6603 | 15.164 | 243.25 | -14.6041 | -0.47475 | 1 | 4.2 | 3145.7247 | 100 | 32.942 | 1.5485 | 154.8504 | 94.407 | 91.557 | 0 | -22.09 | 1 | 65.1445 | 0.5 | 1.51 | 109.5101 | -8.0911 | 0.062596 | 214.8125 | -4.8003 | 0 | 2208.7985
64.6371 | 15.1779 | 243.5 | -14.5936 | -0.4639 | 1 | 4.2 | 3144.5938 | 100 | 32.9301 | 1.5474 | 154.7391 | 94.266 | 91.563 | 0 | -22.09 | 1 | 65.1445 | 0.5 | 1.51 | 108.8348 | -8.0828 | 0.062217 | 215.0323 | -4.6937 | 0 | 2208.7974
64.6144 | 15.1918 | 243.75 | -14.5834 | -0.45354 | 1 | 4.2 | 3143.4878 | 100 | 32.9185 | 1.5463 | 154.6302 | 94.1315 | 91.569 | 0 | -22.09 | 1 | 65.1445 | 0.5 | 1.51 | 108.1599 | -8.0746 | 0.061857 | 215.2535 | -4.5895 | 0 | 2208.7963
64.5921 | 15.2057 | 244 | -14.5733 | -0.44363 | 1 | 4.2 | 3142.4056 | 100 | 32.9072 | 1.5452 | 154.5238 | 94.0031 | 91.5748 | 0 | -22.09 | 1 | 65.1445 | 0.5 | 1.51 | 107.4854 | -8.0664 | 0.061512 | 215.4761 | -4.488 | 0 | 2208.7952
64.5703 | 15.2197 | 244.25 | -14.5635 | -0.43414 | 1 | 4.2 | 3141.3461 | 100 | 32.8961 | 1.5442 | 154.4196 | 93.8801 | 91.5805 | 0 | -22.09 | 1 | 65.1445 | 0.5 | 1.51 | 106.8114 | -8.0583 | 0.061183 | 215.7 | -4.3889 | 0 | 2208.7942
64.549 | 15.2336 | 244.5 | -14.5539 | -0.42503 | 1 | 4.2 | 3140.3086 | 100 | 32.8852 | 1.5432 | 154.3176 | 93.7622 | 91.586 | 0 | -22.09 | 1 | 65.1445 | 0.5 | 1.51 | 106.1378 | -8.0502 | 0.060866 | 215.9252 | -4.2925 | 0 | 2208.7932
64.5281 | 15.2476 | 244.75 | -14.5445 | -0.41627 | 1 | 4.2 | 3139.2921 | 100 | 32.8746 | 1.5422 | 154.2177 | 93.649 | 91.5915 | 0 | -22.09 | 1 | 65.1445 | 0.5 | 1.51 | 105.4647 | -8.0421 | 0.06056 | 216.1517 | -4.1986 | 0 | 2208.7922
64.5076 | 15.2615 | 245 | -14.5352 | -0.40783 | 1 | 4.2 | 3138.2958 | 100 | 32.8642 | 1.5412 | 154.1199 | 93.5401 | 91.5968 | 0 | -22.09 | 1 | 65.1445 | 0.5 | 1.51 | 104.792 | -8.0341 | 0.060265 | 216.3794 | -4.1074 | 0 | 2208.7912
64.4876 | 15.2755 | 245.25 | -14.5262 | -0.39971 | 1 | 4.2 | 3137.3192 | 100 | 32.8539 | 1.5402 | 154.024 | 93.4352 | 91.602 | 0 | -22.09 | 1 | 65.1445 | 0.5 | 1.51 | 104.1198 | -8.0261 | 0.059978 | 216.6084 | -4.0188 | 0 | 2208.7902
64.4679 | 15.2894 | 245.5 | -14.5173 | -0.39186 | 1 | 4.2 | 3136.3613 | 100 | 32.8439 | 1.5393 | 153.9299 | 93.3341 | 91.6072 | 0 | -22.09 | 1 | 65.1445 | 0.5 | 1.51 | 103.4481 | -8.0181 | 0.059699 | 216.8384 | -3.9328 | 0 | 2208.7893
64.4486 | 15.3034 | 245.75 | -14.5086 | -0.38428 | 1 | 4.2 | 3135.4218 | 100 | 32.8341 | 1.5384 | 153.8377 | 93.2365 | 91.6122 | 0 | -22.09 | 1 | 65.1445 | 0.5 | 1.51 | 102.7768 | -8.0102 | 0.059427 | 217.0697 | -3.8495 | 0 | 2208.7884
64.4296 | 15.3173 | 246 | -14.5001 | -0.37695 | 1 | 4.2 | 3134.4998 | 100 | 32.8244 | 1.5375 | 153.7472 | 93.1422 | 91.6171 | 0 | -22.09 | 1 | 65.1445 | 0.5 | 1.51 | 102.106 | -8.0023 | 0.059161 | 217.302 | -3.7688 | 0 | 2208.7875
64.411 | 15.3313 | 246.25 | -14.4917 | -0.36986 | 1 | 4.2 | 3133.595 | 100 | 32.8149 | 1.5366 | 153.6585 | 93.0509 | 91.622 | 0 | -22.09 | 1 | 65.1445 | 0.5 | 1.51 | 101.4356 | -7.9944 | 0.058901 | 217.5355 | -3.6908 | 0 | 2208.7866
64.3928 | 15.3453 | 246.5 | -14.4835 | -0.36299 | 1 | 4.2 | 3132.7067 | 100 | 32.8056 | 1.5357 | 153.5714 | 92.9626 | 91.6267 | 0 | -22.09 | 1 | 65.1445 | 0.5 | 1.51 | 100.7657 | -7.9866 | 0.058645 | 217.77 | -3.6155 | 0 | 2208.7857
64.3748 | 15.3593 | 246.75 | -14.4754 | -0.35632 | 1 | 4.2 | 3131.8344 | 100 | 32.7965 | 1.5349 | 153.4859 | 92.8771 | 91.6314 | 0 | -22.09 | 1 | 65.1445 | 0.5 | 1.51 | 100.0963 | -7.9788 | 0.058393 | 218.0055 | -3.5428 | 0 | 2208.7849
64.3572 | 15.3732 | 247 | -14.4675 | -0.34986 | 1 | 4.2 | 3130.9778 | 100 | 32.7875 | 1.534 | 153.4019 | 92.7941 | 91.6359 | 0 | -22.09 | 1 | 65.1445 | 0.5 | 1.51 | 99.4273 | -7.9711 | 0.058145 | 218.242 | -3.4729 | 0 | 2208.784
64.3399 | 15.3872 | 247.25 | -14.4597 | -0.34358 | 1 | 4.2 | 3130.1363 | 100 | 32.7787 | 1.5332 | 153.3195 | 92.7137 | 91.6404 | 0 | -22.09 | 1 | 65.1445 | 0.5 | 1.51 | 98.7588 | -7.9633 | 0.0579 | 218.4795 | -3.4057 | 0 | 2208.7832
64.3229 | 15.4012 | 247.5 | -14.4521 | -0.33748 | 1 | 4.2 | 3129.3095 | 100 | 32.7701 | 1.5324 | 153.2385 | 92.6355 | 91.6449 | 0 | -22.09 | 1 | 65.1445 | 0.5 | 1.51 | 98.0908 | -7.9556 | 0.057658 | 218.7179 | -3.3413 | 0 | 2208.7824
64.3062 | 15.4152 | 247.75 | -14.4446 | -0.33155 | 1 | 4.2 | 3128.497 | 100 | 32.7615 | 1.5316 | 153.1589 | 92.5596 | 91.6492 | 0 | -22.09 | 1 | 65.1445 | 0.5 | 1.51 | 97.4232 | -7.948 | 0.057417 | 218.9572 | -3.2796 | 0 | 2208.7816
64.2898 | 15.4292 | 248 | -14.4372 | -0.32578 | 1 | 4.2 | 3127.6985 | 100 | 32.7532 | 1.5308 | 153.0808 | 92.4858 | 91.6535 | 0 | -22.09 | 1 | 65.1445 | 0.5 | 1.51 | 96.7561 | -7.9403 | 0.057179 | 219.1974 | -3.2206 | 0 | 2208.7808
64.2737 | 15.4432 | 248.25 | -14.43 | -0.32017 | 1 | 4.2 | 3126.9135 | 100 | 32.745 | 1.53 | 153.0039 | 92.4141 | 91.6576 | 0 | -22.09 | 1 | 65.1445 | 0.5 | 1.51 | 96.0895 | -7.9327 | 0.056943 | 219.4384 | -3.1644 | 0 | 2208.78
64.2578 | 15.4572 | 248.5 | -14.4229 | -0.31471 | 1 | 4.2 | 3126.1417 | 100 | 32.7369 | 1.5293 | 152.9284 | 92.3442 | 91.6618 | 0 | -22.09 | 1 | 65.1445 | 0.5 | 1.51 | 95.4234 | -7.9251 | 0.056707 | 219.6802 | -3.111 | 0 | 2208.7793
64.2422 | 15.4712 | 248.75 | -14.4159 | -0.30938 | 1 | 4.2 | 3125.3827 | 100 | 32.7289 | 1.5285 | 152.8542 | 92.2762 | 91.6658 | 0 | -22.09 | 1 | 65.1445 | 0.5 | 1.51 | 94.7577 | -7.9176 | 0.056473 | 219.9228 | -3.0603 | 0 | 2208.7785
64.2269 | 15.4852 | 249 | -14.409 | -0.30419 | 1 | 4.2 | 3124.6364 | 100 | 32.7211 | 1.5278 | 152.7812 | 92.21 | 91.6698 | 0 | -22.09 | 1 | 65.1445 | 0.5 | 1.51 | 94.0925 | -7.91 | 0.05624 | 220.1661 | -3.0124 | 0 | 2208.7778
64.2118 | 15.4992 | 249.25 | -14.4022 | -0.29913 | 1 | 4.2 | 3123.9022 | 100 | 32.7134 | 1.5271 | 152.7094 | 92.1454 | 91.6737 | 0 | -22.09 | 1 | 65.1445 | 0.5 | 1.51 | 93.4277 | -7.9026 | 0.056006 | 220.4102 | -2.9674 | 0 | 2208.7771
64.1969 | 15.5132 | 249.5 | -14.3955 | -0.2942 | 1 | 4.2 | 3123.1801 | 100 | 32.7059 | 1.5264 | 152.6388 | 92.0825 | 91.6776 | 0 | -22.09 | 1 | 65.1445 | 0.5 | 1.51 | 92.7635 | -7.8951 | 0.055774 | 220.6549 | -2.9251 | 0 | 2208.7764
64.1823 | 15.5273 | 249.75 | -14.389 | -0.28938 | 1 | 4.2 | 3122.4695 | 100 | 32.6984 | 1.5257 | 152.5693 | 92.0211 | 91.6813 | 0 | -22.09 | 1 | 65.1445 | 0.5 | 1.51 | 92.0997 | -7.8877 | 0.055541 | 220.9003 | -2.8857 | 0 | 2208.7757
64.168 | 15.5413 | 250 | -14.3825 | -0.28467 | 1 | 4.2 | 3121.7704 | 100 | 32.6911 | 1.525 | 152.501 | 91.9612 | 91.6851 | 0 | -22.09 | 1 | 65.1445 | 0.5 | 1.51 | 91.4364 | -7.8802 | 0.055308 | 221.1462 | -2.849 | 0 | 2208.775
64.1538 | 15.5553 | 250.25 | -14.3762 | -0.28008 | 1 | 4.2 | 3121.0824 | 100 | 32.6839 | 1.5243 | 152.4338 | 91.9027 | 91.6887 | 0 | -22.09 | 1 | 65.1445 | 0.5 | 1.51 | 90.7735 | -7.8729 | 0.055075 | 221.3928 | -2.8152 | 0 | 2208.7743
64.1399 | 15.5693 | 250.5 | -14.37 | -0.2756 | 1 | 4.2 | 3120.4052 | 100 | 32.6768 | 1.5237 | 152.3677 | 91.8456 | 91.6923 | 0 | -22.09 | 1 | 65.1445 | 0.5 | 1.51 | 90.1112 | -7.8655 | 0.054841 | 221.6399 | -2.7843 | 0 | 2208.7737
64.1262 | 15.5834 | 250.75 | -14.3638 | -0.27121 | 1 | 4.2 | 3119.7387 | 100 | 32.6698 | 1.523 | 152.3026 | 91.7899 | 91.6959 | 0 | -22.09 | 1 | 65.1445 | 0.5 | 1.51 | 89.4493 | -7.8582 | 0.054607 | 221.8875 | -2.7561 | 0 | 2208.773
64.1127 | 15.5974 | 251 | -14.3578 | -0.26692 | 1 | 4.2 | 3119.0826 | 100 | 32.663 | 1.5224 | 152.2385 | 91.7354 | 91.6994 | 0 | -22.09 | 1 | 65.1445 | 0.5 | 1.51 | 88.7878 | -7.8509 | 0.054372 | 222.1357 | -2.7308 | 0 | 2208.7724
64.0994 | 15.6114 | 251.25 | -14.3518 | -0.26273 | 1 | 4.2 | 3118.4367 | 100 | 32.6562 | 1.5218 | 152.1755 | 91.6821 | 91.7028 | 0 | -22.09 | 1 | 65.1445 | 0.5 | 1.51 | 88.1269 | -7.8437 | 0.054136 | 222.3842 | -2.7084 | 0 | 2208.7718
64.0864 | 15.6255 | 251.5 | -14.346 | -0.25863 | 1 | 4.2 | 3117.8007 | 100 | 32.6495 | 1.5211 | 152.1134 | 91.6301 | 91.7062 | 0 | -22.09 | 1 | 65.1445 | 0.5 | 1.51 | 87.4664 | -7.8364 | 0.053899 | 222.6332 | -2.6888 | 0 | 2208.7711
64.0735 | 15.6395 | 251.75 | -14.3402 | -0.25462 | 1 | 4.2 | 3117.1744 | 100 | 32.643 | 1.5205 | 152.0523 | 91.5792 | 91.7095 | 0 | -22.09 | 1 | 65.1445 | 0.5 | 1.51 | 86.8064 | -7.8292 | 0.053662 | 222.8826 | -2.6721 | 0 | 2208.7705
64.0608 | 15.6536 | 252 | -14.3346 | -0.2507 | 1 | 4.2 | 3116.5577 | 100 | 32.6365 | 1.5199 | 151.9922 | 91.5294 | 91.7128 | 0 | -22.09 | 1 | 65.1445 | 0.5 | 1.51 | 86.1469 | -7.8221 | 0.053423 | 223.1323 | -2.6582 | 0 | 2208.7699
64.0483 | 15.6676 | 252.25 | -14.329 | -0.24685 | 1 | 4.2 | 3115.9503 | 100 | 32.6302 | 1.5193 | 151.9329 | 91.4806 | 91.716 | 0 | -22.09 | 1 | 65.1445 | 0.5 | 1.51 | 85.4878 | -7.8149 | 0.053182 | 223.3823 | -2.6472 | 0 | 2208.7693
64.036 | 15.6817 | 252.5 | -14.3235 | -0.24309 | 1 | 4.2 | 3115.352 | 100 | 32.6239 | 1.5187 | 151.8746 | 91.4329 | 91.7192 | 0 | -22.09 | 1 | 65.1445 | 0.5 | 1.51 | 84.8292 | -7.8078 | 0.052941 | 223.6327 | -2.6391 | 0 | 2208.7687
64.0239 | 15.6957 | 252.75 | -14.318 | -0.23941 | 1 | 4.2 | 3114.7627 | 100 | 32.6177 | 1.5182 | 151.8171 | 91.3862 | 91.7224 | 0 | -22.09 | 1 | 65.1445 | 0.5 | 1.51 | 84.1711 | -7.8008 | 0.052698 | 223.8832 | -2.6339 | 0 | 2208.7682
64.012 | 15.7098 | 253 | -14.3127 | -0.2358 | 1 | 4.2 | 3114.1822 | 100 | 32.6116 | 1.5176 | 151.7605 | 91.3405 | 91.7254 | 0 | -22.09 | 1 | 65.1445 | 0.5 | 1.51 | 83.5135 | -7.7937 | 0.052454 | 224.1341 | -2.6315 | 0 | 2208.7676
64.0002 | 15.7238 | 253.25 | -14.3075 | -0.23226 | 1 | 4.2 | 3113.6103 | 100 | 32.6057 | 1.517 | 151.7048 | 91.2957 | 91.7285 | 0 | -22.09 | 1 | 65.1445 | 0.5 | 1.51 | 82.8563 | -7.7867 | 0.052208 | 224.3851 | -2.632 | 0 | 2208.767
63.9887 | 15.7379 | 253.5 | -14.3023 | -0.22879 | 1 | 4.2 | 3113.0468 | 100 | 32.5997 | 1.5165 | 151.6499 | 91.2518 | 91.7315 | 0 | -22.09 | 1 | 65.1445 | 0.5 | 1.51 | 82.1996 | -7.7797 | 0.05196 | 224.6362 | -2.6354 | 0 | 2208.7665
63.9772 | 15.752 | 253.75 | -14.2972 | -0.22539 | 1 | 4.2 | 3112.4916 | 100 | 32.5939 | 1.516 | 151.5958 | 91.2089 | 91.7344 | 0 | -22.09 | 1 | 65.1445 | 0.5 | 1.51 | 81.5434 | -7.7728 | 0.051711 | 224.8875 | -2.6416 | 0 | 2208.766
63.966 | 15.766 | 254 | -14.2922 | -0.22206 | 1 | 4.2 | 3111.9444 | 100 | 32.5882 | 1.5154 | 151.5425 | 91.1667 | 91.7373 | 0 | -22.09 | 1 | 65.1445 | 0.5 | 1.51 | 80.8876 | -7.7659 | 0.05146 | 225.1389 | -2.6508 | 0 | 2208.7654
63.9549 | 15.7801 | 254.25 | -14.2872 | -0.2188 | 1 | 4.2 | 3111.4053 | 100 | 32.5826 | 1.5149 | 151.49 | 91.1254 | 91.7402 | 0 | -22.09 | 1 | 65.1445 | 0.5 | 1.51 | 80.2323 | -7.759 | 0.051208 | 225.3903 | -2.6628 | 0 | 2208.7649
63.944 | 15.7942 | 254.5 | -14.2823 | -0.21559 | 1 | 4.2 | 3110.8739 | 100 | 32.577 | 1.5144 | 151.4383 | 91.0849 | 91.743 | 0 | -22.09 | 1 | 65.1445 | 0.5 | 1.51 | 79.5775 | -7.7521 | 0.050953 | 225.6417 | -2.6778 | 0 | 2208.7644
63.9332 | 15.8083 | 254.75 | -14.2775 | -0.21245 | 1 | 4.2 | 3110.3502 | 100 | 32.5715 | 1.5139 | 151.3873 | 91.0452 | 91.7458 | 0 | -22.09 | 1 | 65.1445 | 0.5 | 1.51 | 78.9231 | -7.7453 | 0.050697 | 225.8932 | -2.6956 | 0 | 2208.7639
63.9226 | 15.8223 | 255 | -14.2728 | -0.20937 | 1 | 4.2 | 3109.834 | 100 | 32.5661 | 1.5134 | 151.3371 | 91.0063 | 91.7485 | 0 | -22.09 | 1 | 65.1445 | 0.5 | 1.51 | 78.2692 | -7.7386 | 0.050439 | 226.1446 | -2.7163 | 0 | 2208.7634
63.9122 | 15.8364 | 255.25 | -14.2681 | -0.20634 | 1 | 4.2 | 3109.3252 | 100 | 32.5608 | 1.5129 | 151.2875 | 90.9681 | 91.7512 | 0 | -22.09 | 1 | 65.1445 | 0.5 | 1.51 | 77.6157 | -7.7318 | 0.05018 | 226.3959 | -2.7399 | 0 | 2208.7629
63.9018 | 15.8505 | 255.5 | -14.2635 | -0.20337 | 1 | 4.2 | 3108.8236 | 100 | 32.5555 | 1.5124 | 151.2387 | 90.9306 | 91.7539 | 0 | -22.09 | 1 | 65.1445 | 0.5 | 1.51 | 76.9628 | -7.7251 | 0.049918 | 226.6471 | -2.7663 | 0 | 2208.7624
63.8917 | 15.8646 | 255.75 | -14.259 | -0.20046 | 1 | 4.2 | 3108.3292 | 100 | 32.5503 | 1.5119 | 151.1906 | 90.8939 | 91.7565 | 0 | -22.09 | 1 | 65.1445 | 0.5 | 1.51 | 76.3102 | -7.7184 | 0.049655 | 226.8982 | -2.7957 | 0 | 2208.7619
63.8817 | 15.8787 | 256 | -14.2545 | -0.1976 | 1 | 4.2 | 3107.8417 | 100 | 32.5452 | 1.5114 | 151.1432 | 90.8578 | 91.7591 | 0 | -22.09 | 1 | 65.1445 | 0.5 | 1.51 | 75.6582 | -7.7118 | 0.049389 | 227.1491 | -2.8279 | 0 | 2208.7614
63.8718 | 15.8928 | 256.25 | -14.2501 | -0.19479 | 1 | 4.2 | 3107.361 | 100 | 32.5402 | 1.511 | 151.0965 | 90.8223 | 91.7616 | 0 | -22.09 | 1 | 65.1445 | 0.5 | 1.51 | 75.0066 | -7.7052 | 0.049122 | 227.3998 | -2.863 | 0 | 2208.761
63.862 | 15.9068 | 256.5 | -14.2457 | -0.19203 | 1 | 4.2 | 3106.8871 | 100 | 32.5352 | 1.5105 | 151.0504 | 90.7876 | 91.7642 | 0 | -22.09 | 1 | 65.1445 | 0.5 | 1.51 | 74.3554 | -7.6986 | 0.048853 | 227.6503 | -2.901 | 0 | 2208.7605
63.8524 | 15.9209 | 256.75 | -14.2415 | -0.18932 | 1 | 4.2 | 3106.4199 | 100 | 32.5304 | 1.51 | 151.0049 | 90.7534 | 91.7666 | 0 | -22.09 | 1 | 65.1445 | 0.5 | 1.51 | 73.7047 | -7.6921 | 0.048582 | 227.9004 | -2.9418 | 0 | 2208.76
63.843 | 15.935 | 257 | -14.2372 | -0.18666 | 1 | 4.2 | 3105.9591 | 100 | 32.5255 | 1.5096 | 150.9601 | 90.7199 | 91.7691 | 0 | -22.09 | 1 | 65.1445 | 0.5 | 1.51 | 73.0545 | -7.6855 | 0.048309 | 228.1503 | -2.9856 | 0 | 2208.7596
63.8336 | 15.9491 | 257.25 | -14.2331 | -0.18404 | 1 | 4.2 | 3105.5047 | 100 | 32.5208 | 1.5092 | 150.916 | 90.687 | 91.7715 | 0 | -22.09 | 1 | 65.1445 | 0.5 | 1.51 | 72.4047 | -7.6791 | 0.048034 | 228.3999 | -3.0321 | 0 | 2208.7592
63.8244 | 15.9632 | 257.5 | -14.229 | -0.18147 | 1 | 4.2 | 3105.0566 | 100 | 32.5161 | 1.5087 | 150.8724 | 90.6546 | 91.7739 | 0 | -22.09 | 1 | 65.1445 | 0.5 | 1.51 | 71.7554 | -7.6727 | 0.047757 | 228.6491 | -3.0816 | 0 | 2208.7587
63.8153 | 15.9773 | 257.75 | -14.2249 | -0.17895 | 1 | 4.2 | 3104.6146 | 100 | 32.5114 | 1.5083 | 150.8295 | 90.6228 | 91.7762 | 0 | -22.09 | 1 | 65.1445 | 0.5 | 1.51 | 71.1065 | -7.6663 | 0.047478 | 228.8978 | -3.1339 | 0 | 2208.7583
63.8064 | 15.9914 | 258 | -14.2209 | -0.17647 | 1 | 4.2 | 3104.1788 | 100 | 32.5069 | 1.5079 | 150.7871 | 90.5916 | 91.7785 | 0 | -22.09 | 1 | 65.1445 | 0.5 | 1.51 | 70.458 | -7.6599 | 0.047197 | 229.1462 | -3.1891 | 0 | 2208.7579
63.7975 | 16.0055 | 258.25 | -14.217 | -0.17403 | 1 | 4.2 | 3103.7489 | 100 | 32.5024 | 1.5075 | 150.7454 | 90.5609 | 91.7808 | 0 | -22.09 | 1 | 65.1445 | 0.5 | 1.51 | 69.8101 | -7.6536 | 0.046914 | 229.394 | -3.2471 | 0 | 2208.7575
63.7888 | 16.0196 | 258.5 | -14.2131 | -0.17163 | 1 | 4.2 | 3103.3248 | 100 | 32.4979 | 1.507 | 150.7042 | 90.5308 | 91.783 | 0 | -22.09 | 1 | 65.1445 | 0.5 | 1.51 | 69.1625 | -7.6473 | 0.04663 | 229.6414 | -3.3079 | 0 | 2208.757
63.7802 | 16.0338 | 258.75 | -14.2093 | -0.16927 | 1 | 4.2 | 3102.9065 | 100 | 32.4936 | 1.5066 | 150.6636 | 90.5012 | 91.7852 | 0 | -22.09 | 1 | 65.1445 | 0.5 | 1.51 | 68.5154 | -7.6411 | 0.046343 | 229.8882 | -3.3716 | 0 | 2208.7566
63.7717 | 16.0479 | 259 | -14.2055 | -0.16695 | 1 | 4.2 | 3102.4939 | 100 | 32.4892 | 1.5062 | 150.6235 | 90.472 | 91.7874 | 0 | -22.09 | 1 | 65.1445 | 0.5 | 1.51 | 67.8687 | -7.6349 | 0.046055 | 230.1345 | -3.4381 | 0 | 2208.7562
63.7634 | 16.062 | 259.25 | -14.2017 | -0.16468 | 1 | 4.2 | 3102.0869 | 100 | 32.485 | 1.5058 | 150.584 | 90.4434 | 91.7896 | 0 | -22.09 | 1 | 65.1445 | 0.5 | 1.51 | 67.2225 | -7.6287 | 0.045764 | 230.3802 | -3.5074 | 0 | 2208.7558
63.7551 | 16.0761 | 259.5 | -14.1981 | -0.16244 | 1 | 4.2 | 3101.6853 | 100 | 32.4808 | 1.5054 | 150.545 | 90.4153 | 91.7917 | 0 | -22.09 | 1 | 65.1445 | 0.5 | 1.51 | 66.5767 | -7.6226 | 0.045472 | 230.6252 | -3.5796 | 0 | 2208.7554
63.747 | 16.0902 | 259.75 | -14.1944 | -0.16023 | 1 | 4.2 | 3101.2892 | 100 | 32.4766 | 1.5051 | 150.5065 | 90.3876 | 91.7938 | 0 | -22.09 | 1 | 65.1445 | 0.5 | 1.51 | 65.9313 | -7.6165 | 0.045178 | 230.8696 | -3.6546 | 0 | 2208.7551
63.7389 | 16.1043 | 260 | -14.1909 | -0.15806 | 1 | 4.2 | 3100.8983 | 100 | 32.4725 | 1.5047 | 150.4686 | 90.3604 | 91.7959 | 0 | -22.09 | 1 | 65.1445 | 0.5 | 1.51 | 65.2864 | -7.6104 | 0.044882 | 231.1133 | -3.7323 | 0 | 2208.7547
63.731 | 16.1184 | 260.25 | -14.1873 | -0.15593 | 1 | 4.2 | 3100.5127 | 100 | 32.4685 | 1.5043 | 150.4312 | 90.3336 | 91.7979 | 0 | -22.09 | 1 | 65.1445 | 0.5 | 1.51 | 64.6419 | -7.6044 | 0.044584 | 231.3563 | -3.8129 | 0 | 2208.7543
63.7232 | 16.1326 | 260.5 | -14.1839 | -0.15383 | 1 | 4.2 | 3100.1322 | 100 | 32.4645 | 1.5039 | 150.3943 | 90.3073 | 91.7999 | 0 | -22.09 | 1 | 65.1445 | 0.5 | 1.51 | 63.9978 | -7.5984 | 0.044284 | 231.5985 | -3.8962 | 0 | 2208.7539
63.7155 | 16.1467 | 260.75 | -14.1804 | -0.15177 | 1 | 4.2 | 3099.7568 | 100 | 32.4606 | 1.5036 | 150.3579 | 90.2814 | 91.8019 | 0 | -22.09 | 1 | 65.1445 | 0.5 | 1.51 | 63.3542 | -7.5925 | 0.043983 | 231.8399 | -3.9823 | 0 | 2208.7536
63.7079 | 16.1608 | 261 | -14.177 | -0.14974 | 1 | 4.2 | 3099.3864 | 100 | 32.4567 | 1.5032 | 150.3219 | 90.2559 | 91.8039 | 0 | -22.09 | 1 | 65.1445 | 0.5 | 1.51 | 62.711 | -7.5866 | 0.04368 | 232.0805 | -4.0712 | 0 | 2208.7532
63.7003 | 16.1749 | 261.25 | -14.1737 | -0.14774 | 1 | 4.2 | 3099.0209 | 100 | 32.4529 | 1.5029 | 150.2865 | 90.2308 | 91.8058 | 0 | -22.09 | 1 | 65.1445 | 0.5 | 1.51 | 62.0682 | -7.5808 | 0.043375 | 232.3202 | -4.1628 | 0 | 2208.7529
63.6929 | 16.1891 | 261.5 | -14.1704 | -0.14577 | 1 | 4.2 | 3098.6601 | 100 | 32.4491 | 1.5025 | 150.2515 | 90.2062 | 91.8077 | 0 | -22.09 | 1 | 65.1445 | 0.5 | 1.51 | 61.4258 | -7.5749 | 0.043068 | 232.5591 | -4.2572 | 0 | 2208.7525
63.6856 | 16.2032 | 261.75 | -14.1671 | -0.14384 | 1 | 4.2 | 3098.3042 | 100 | 32.4454 | 1.5022 | 150.217 | 90.1819 | 91.8096 | 0 | -22.09 | 1 | 65.1445 | 0.5 | 1.51 | 60.7838 | -7.5692 | 0.042759 | 232.797 | -4.3543 | 0 | 2208.7522
63.6784 | 16.2173 | 262 | -14.1639 | -0.14193 | 1 | 4.2 | 3097.9529 | 100 | 32.4417 | 1.5018 | 150.1829 | 90.158 | 91.8115 | 0 | -22.09 | 1 | 65.1445 | 0.5 | 1.51 | 60.1422 | -7.5634 | 0.042449 | 233.034 | -4.4542 | 0 | 2208.7518
63.6713 | 16.2315 | 262.25 | -14.1608 | -0.14006 | 1 | 4.2 | 3097.6062 | 100 | 32.4381 | 1.5015 | 150.1493 | 90.1345 | 91.8133 | 0 | -22.09 | 1 | 65.1445 | 0.5 | 1.51 | 59.5011 | -7.5578 | 0.042137 | 233.27 | -4.5567 | 0 | 2208.7515
63.6642 | 16.2456 | 262.5 | -14.1576 | -0.13821 | 1 | 4.2 | 3097.264 | 100 | 32.4345 | 1.5012 | 150.1161 | 90.1114 | 91.8151 | 0 | -22.09 | 1 | 65.1445 | 0.5 | 1.51 | 58.8604 | -7.5521 | 0.041823 | 233.505 | -4.662 | 0 | 2208.7512
63.6573 | 16.2597 | 262.75 | -14.1545 | -0.13639 | 1 | 4.2 | 3096.9264 | 100 | 32.4309 | 1.5008 | 150.0834 | 90.0886 | 91.8169 | 0 | -22.09 | 1 | 65.1445 | 0.5 | 1.51 | 58.22 | -7.5465 | 0.041507 | 233.739 | -4.77 | 0 | 2208.7508
63.6504 | 16.2739 | 263 | -14.1515 | -0.1346 | 1 | 4.2 | 3096.5931 | 100 | 32.4274 | 1.5005 | 150.0511 | 90.0662 | 91.8186 | 0 | -22.09 | 1 | 65.1445 | 0.5 | 1.51 | 57.5801 | -7.541 | 0.04119 | 233.9719 | -4.8806 | 0 | 2208.7505
63.6437 | 16.288 | 263.25 | -14.1485 | -0.13284 | 1 | 4.2 | 3096.2641 | 100 | 32.424 | 1.5002 | 150.0192 | 90.0441 | 91.8204 | 0 | -22.09 | 1 | 65.1445 | 0.5 | 1.51 | 56.9406 | -7.5354 | 0.040872 | 234.2037 | -4.9939 | 0 | 2208.7502
63.637 | 16.3022 | 263.5 | -14.1455 | -0.1311 | 1 | 4.2 | 3095.9394 | 100 | 32.4206 | 1.4999 | 149.9877 | 90.0224 | 91.8221 | 0 | -22.09 | 1 | 65.1445 | 0.5 | 1.51 | 56.3015 | -7.53 | 0.040551 | 234.4344 | -5.1099 | 0 | 2208.7499
63.6304 | 16.3163 | 263.75 | -14.1426 | -0.12939 | 1 | 4.2 | 3095.6189 | 100 | 32.4172 | 1.4996 | 149.9567 | 90.001 | 91.8238 | 0 | -22.09 | 1 | 65.1445 | 0.5 | 1.51 | 55.6627 | -7.5245 | 0.04023 | 234.6639 | -5.2285 | 0 | 2208.7496
63.6239 | 16.3304 | 264 | -14.1397 | -0.12771 | 1 | 4.2 | 3095.3025 | 100 | 32.4139 | 1.4993 | 149.926 | 89.9799 | 91.8255 | 0 | -22.09 | 1 | 65.1445 | 0.5 | 1.51 | 55.0244 | -7.5191 | 0.039906 | 234.8922 | -5.3497 | 0 | 2208.7493
63.6175 | 16.3446 | 264.25 | -14.1368 | -0.12605 | 1 | 4.2 | 3094.9902 | 100 | 32.4107 | 1.499 | 149.8958 | 89.9592 | 91.8271 | 0 | -22.09 | 1 | 65.1445 | 0.5 | 1.51 | 54.3864 | -8.8837 | -10.1015 | 235.1193 | -5.4735 | 0 | 2208.749
63.6112 | 16.3587 | 264.5 | -14.134 | -0.12442 | 1 | 4.2 | 3094.6819 | 100 | 32.4074 | 1.4987 | 149.8659 | 89.9388 | 91.8287 | 0 | -22.09 | 1 | 65.1445 | 0.5 | 1.51 | 53.7489 | -5.4649 | 25.3063 | 235.3451 | -5.6 | 0 | 2208.7487
63.6049 | 16.3729 | 264.75 | -14.1312 | -0.12281 | 1 | 4.2 | 3094.3776 | 100 | 32.4042 | 1.4984 | 149.8365 | 89.9187 | 91.8303 | 0 | -22.09 | 1 | 65.1445 | 0.5 | 1.51 | 52.7628 | -5.6934 | -1.6914 | 235.5697 | -5.729 | 0 | 2208.7484
63.686 | 16.387 | 265 | 0 | 1.5919 | 1 | 4.2 | 3098.3226 | 100 | 32.4456 | 1.5022 | 150.2187 | 66.5474 | 100 | 0 | 0 | 1 | 0 | 1.51 | 0.5 | 52.7628 | -1.8978 | 28.0905 | 235.7901 | -5.8607 | 0 | 2208.7522
63.7669 | 16.4012 | 265.25 | 0 | 1.5902 | 1 | 4.2 | 3102.2585 | 100 | 32.4868 | 1.506 | 150.6006 | 66.5473 | 100 | 0 | 0 | 1 | 0 | 1.51 | 0.5 | 52.7628 | -0.6326 | 9.3755 | 236.0105 | -5.9924 | 0 | 2208.756
63.8476 | 16.4153 | 265.5 | 0 | 1.5885 | 1 | 4.2 | 3106.1851 | 100 | 32.5279 | 1.5098 | 150.9821 | 66.5473 | 100 | 0 | 0 | 1 | 0 | 1.51 | 0.5 | 52.7628 | -0.21087 | 3.1291 | 236.2309 | -6.1242 | 0 | 2208.7598
63.9281 | 16.4294 | 265.75 | 0 | 1.5868 | 1 | 4.2 | 3110.1026 | 100 | 32.5689 | 1.5136 | 151.3632 | 66.5472 | 100 | 0 | 0 | 1 | 0 | 1.51 | 0.5 | 52.7628 | -0.070289 | 1.0444 | 236.4513 | -6.2559 | 0 | 2208.7636
64.0085 | 16.4435 | 266 | 0 | 1.5851 | 1 | 4.2 | 3114.011 | 100 | 32.6098 | 1.5174 | 151.7439 | 66.5472 | 100 | 0 | 0 | 1 | 0 | 1.51 | 0.5 | 52.7628 | -0.02343 | 0.34856 | 236.6717 | -6.3876 | 0 | 2208.7674
64.0886 | 16.4575 | 266.25 | 0 | 1.5834 | 1 | 4.2 | 3117.9103 | 100 | 32.6507 | 1.5212 | 152.1241 | 66.5471 | 100 | 0 | 0 | 1 | 0 | 1.51 | 0.5 | 52.7628 | -0.0078099 | 0.11633 | 236.8921 | -6.5194 | 0 | 2208.7712
64.1686 | 16.4716 | 266.5 | 0 | 1.5817 | 1 | 4.2 | 3121.8006 | 100 | 32.6914 | 1.525 | 152.504 | 66.547 | 100 | 0 | 0 | 1 | 0 | 1.51 | 0.5 | 52.7628 | -0.0026033 | 0.038826 | 237.1125 | -6.6511 | 0 | 2208.775
64.2484 | 16.4856 | 266.75 | 0 | 1.5801 | 1 | 4.2 | 3125.6819 | 100 | 32.7321 | 1.5288 | 152.8834 | 66.547 | 100 | 0 | 0 | 1 | 0 | 1.51 | 0.5 | 52.7628 | -0.00086776 | 0.012958 | 237.3328 | -6.7828 | 0 | 2208.7788
64.328 | 16.4996 | 267 | 0 | 1.5784 | 1 | 4.2 | 3129.5543 | 100 | 32.7726 | 1.5326 | 153.2625 | 66.5469 | 100 | 0 | 0 | 1 | 0 | 1.51 | 0.5 | 52.7628 | -0.00028445 | 0.0043606 | 237.5532 | -6.9145 | 0 | 2208.7826
64.4074 | 16.5136 | 267.25 | 0 | 1.5767 | 1 | 4.2 | 3133.4178 | 100 | 32.8131 | 1.5364 | 153.6411 | 66.5469 | 100 | 0 | 0 | 1 | 0 | 1.51 | 0.5 | 52.7628 | -9.9624e-05 | 0.0013834 | 237.7736 | -7.0463 | 0 | 2208.7864
64.4866 | 16.5276 | 267.5 | 0 | 1.575 | 1 | 4.2 | 3137.2724 | 100 | 32.8534 | 1.5402 | 154.0194 | 66.5468 | 100 | 0 | 0 | 1 | 0 | 1.51 | 0.5 | 52.7628 | -2.8408e-05 | 0.00053371 | 237.994 | -7.178 | 0 | 2208.7902
64.5657 | 16.5415 | 267.75 | 0 | 1.5733 | 1 | 4.2 | 3141.1181 | 100 | 32.8937 | 1.544 | 154.3972 | 66.5468 | 100 | 0 | 0 | 1 | 0 | 1.51 | 0.5 | 52.7628 | -1.4276e-05 | 0.00010604 | 238.2144 | -7.3097 | 0 | 2208.794
64.6445 | 16.5555 | 268 | 0 | 1.5717 | 1 | 4.2 | 3144.9551 | 100 | 32.9339 | 1.5477 | 154.7746 | 66.5467 | 100 | 0 | 0 | 1 | 0 | 1.51 | 0.5 | 52.7628 | -4.7585e-06 | 7.1497e-05 | 238.4348 | -7.4415 | 0 | 2208.7977
64.7232 | 16.5694 | 268.25 | 0 | 1.57 | 1 | 4.2 | 3148.7833 | 100 | 32.974 | 1.5515 | 155.1517 | 66.5466 | 100 | 0 | 0 | 1 | 0 | 1.51 | 0.5 | 52.7628 | -1.5862e-06 | 2.3862e-05 | 238.6552 | -7.5732 | 0 | 2208.8015
64.8017 | 16.5833 | 268.5 | 0 | 1.5683 | 1 | 4.2 | 3152.6028 | 100 | 33.014 | 1.5553 | 155.5283 | 66.5466 | 100 | 0 | 0 | 1 | 0 | 1.51 | 0.5 | 52.7628 | -5.2872e-07 | 7.9635e-06 | 238.8756 | -7.7049 | 0 | 2208.8053
64.8801 | 16.5972 | 268.75 | 0 | 1.5667 | 1 | 4.2 | 3156.4135 | 100 | 33.0539 | 1.559 | 155.9045 | 66.5465 | 100 | 0 | 0 | 1 | 0 | 1.51 | 0.5 | 52.7628 | -1.7624e-07 | 2.6577e-06 | 239.096 | -7.8366 | 0 | 2208.809
64.9582 | 16.611 | 269 | 0 | 1.565 | 1 | 4.2 | 3160.2157 | 100 | 33.0937 | 1.5628 | 156.2803 | 66.5465 | 100 | 0 | 0 | 1 | 0 | 1.51 | 0.5 | 52.7628 | -5.8747e-08 | 8.8698e-07 | 239.3164 | -7.9684 | 0 | 2208.8128
65.0362 | 16.6249 | 269.25 | 0 | 1.5633 | 1 | 4.2 | 3164.0092 | 100 | 33.1334 | 1.5666 | 156.6557 | 66.5464 | 100 | 0 | 0 | 1 | 0 | 1.51 | 0.5 | 52.7628 | -1.9582e-08 | 2.9602e-07 | 239.5368 | -8.1001 | 0 | 2208.8166
65.114 | 16.6387 | 269.5 | 0 | 1.5617 | 1 | 4.2 | 3167.7941 | 100 | 33.1731 | 1.5703 | 157.0308 | 66.5464 | 100 | 0 | 0 | 1 | 0 | 1.51 | 0.5 | 52.7628 | 4.8523e-06 | 3.6867e-05 | 239.7572 | -8.2318 | 0 | 2208.8203
65.1916 | 16.6526 | 269.75 | 0 | 1.56 | 1 | 4.2 | 3171.5705 | 100 | 33.2126 | 1.5741 | 157.4054 | 66.5463 | 100 | 0 | 0 | 1 | 0 | 1.51 | 0.5 | 52.7628 | -3.2472e-06 | -6.1365e-05 | 239.9776 | -8.3636 | 0 | 2208.8241
65.2691 | 16.6664 | 270 | 0 | 1.5583 | 1 | 4.2 | 3175.3383 | 100 | 33.2521 | 1.5778 | 157.7796 | 66.5462 | 100 | 0 | 0 | 1 | 0 | 1.51 | 0.5 | 52.7628 | 3.7765e-06 | 5.3277e-05 | 240.198 | -8.4953 | 0 | 2208.8278
65.3463 | 16.6802 | 270.25 | 0 | 1.5567 | 1 | 4.2 | 3179.0977 | 100 | 33.2914 | 1.5815 | 158.1534 | 66.5462 | 100 | 0 | 0 | 1 | 0 | 1.51 | 0.5 | 52.7628 | -3.6058e-06 | -5.6064e-05 | 240.4184 | -8.627 | 0 | 2208.8315
65.4234 | 16.6939 | 270.5 | 0 | 1.555 | 1 | 4.2 | 3182.8487 | 100 | 33.3307 | 1.5853 | 158.5269 | 66.5461 | 100 | 0 | 0 | 1 | 0 | 1.51 | 0.5 | 52.7628 | -1.2019e-06 | 1.8278e-05 | 240.6388 | -8.7587 | 0 | 2208.8353
65.5004 | 16.7077 | 270.75 | 0 | 1.5534 | 1 | 4.2 | 3186.5912 | 100 | 33.3699 | 1.589 | 158.8999 | 66.5461 | 100 | 0 | 0 | 1 | 0 | 1.51 | 0.5 | 52.7628 | -4.0065e-07 | 6.0997e-06 | 240.8592 | -8.8905 | 0 | 2208.839
65.5771 | 16.7214 | 271 | 0 | 1.5517 | 1 | 4.2 | 3190.3254 | 100 | 33.409 | 1.5927 | 159.2725 | 66.546 | 100 | 0 | 0 | 1 | 0 | 1.51 | 0.5 | 52.7628 | -1.3355e-07 | 2.0356e-06 | 241.0796 | -9.0222 | 0 | 2208.8427
65.6537 | 16.7351 | 271.25 | 0 | 1.5501 | 1 | 4.2 | 3194.0512 | 100 | 33.448 | 1.5964 | 159.6447 | 66.546 | 100 | 0 | 0 | 1 | 0 | 1.51 | 0.5 | 52.7628 | -4.4516e-08 | 6.7934e-07 | 241.3 | -9.1539 | 0 | 2208.8464
65.7301 | 16.7489 | 271.5 | 0 | 1.5484 | 1 | 4.2 | 3197.7687 | 100 | 33.487 | 1.6002 | 160.0166 | 66.5459 | 100 | 0 | 0 | 1 | 0 | 1.51 | 0.5 | 52.7628 | -1.4839e-08 | 2.2671e-07 | 241.5204 | -9.2857 | 0 | 2208.8502
65.8064 | 16.7626 | 271.75 | 0 | 1.5468 | 1 | 4.2 | 3201.4779 | 100 | 33.5258 | 1.6039 | 160.388 | 66.5459 | 100 | 0 | 0 | 1 | 0 | 1.51 | 0.5 | 52.7628 | -4.9462e-09 | 7.5658e-08 | 241.7408 | -9.4174 | 0 | 2208.8539
65.8824 | 16.7762 | 272 | 0 | 1.5451 | 1 | 4.2 | 3205.1789 | 100 | 33.5646 | 1.6076 | 160.759 | 66.5458 | 100 | 0 | 0 | 1 | 0 | 1.51 | 0.5 | 52.7628 | -4.9177e-06 | -3.7616e-05 | 241.9612 | -9.5491 | 0 | 2208.8576
65.9583 | 16.7899 | 272.25 | 0 | 1.5435 | 1 | 4.2 | 3208.8717 | 100 | 33.6032 | 1.6113 | 161.1297 | 66.5457 | 100 | 0 | 0 | 1 | 0 | 1.51 | 0.5 | 52.7628 | -1.6392e-06 | 2.5132e-05 | 242.1816 | -9.6808 | 0 | 2208.8613
66.0341 | 16.8035 | 272.5 | 0 | 1.5418 | 1 | 4.2 | 3212.5563 | 100 | 33.6418 | 1.615 | 161.4999 | 66.5457 | 100 | 0 | 0 | 1 | 0 | 1.51 | 0.5 | 52.7628 | -5.4624e-06 | -2.9341e-05 | 242.402 | -9.8126 | 0 | 2208.865
66.1096 | 16.8172 | 272.75 | 0 | 1.5402 | 1 | 4.2 | 3216.2327 | 100 | 33.6803 | 1.6187 | 161.8698 | 66.5456 | 100 | 0 | 0 | 1 | 0 | 1.51 | 0.5 | 52.7628 | -1.8208e-06 | 2.798e-05 | 242.6223 | -9.9443 | 0 | 2208.8687
66.185 | 16.8308 | 273 | 0 | 1.5385 | 1 | 4.2 | 3219.9011 | 100 | 33.7187 | 1.6224 | 162.2392 | 66.5456 | 100 | 0 | 0 | 1 | 0 | 1.51 | 0.5 | 52.7628 | -6.0693e-07 | 9.3373e-06 | 242.8427 | -10.076 | 0 | 2208.8724
66.2603 | 16.8444 | 273.25 | 0 | 1.5369 | 1 | 4.2 | 3223.5613 | 100 | 33.7571 | 1.6261 | 162.6083 | 66.5455 | 100 | 0 | 0 | 1 | 0 | 1.51 | 0.5 | 52.7628 | -2.0231e-07 | 3.116e-06 | 243.0631 | -10.2078 | 0 | 2208.8761
66.3353 | 16.858 | 273.5 | 0 | 1.5353 | 1 | 4.2 | 3227.2135 | 100 | 33.7953 | 1.6298 | 162.977 | 66.5455 | 100 | 0 | 0 | 1 | 0 | 1.51 | 0.5 | 52.7628 | -6.7437e-08 | 1.0398e-06 | 243.2835 | -10.3395 | 0 | 2208.8798
66.4103 | 16.8715 | 273.75 | 0 | 1.5336 | 1 | 4.2 | 3230.8577 | 100 | 33.8335 | 1.6335 | 163.3453 | 66.5454 | 100 | 0 | 0 | 1 | 0 | 1.51 | 0.5 | 52.7628 | -2.2479e-08 | 3.4701e-07 | 243.5039 | -10.4712 | 0 | 2208.8835
66.485 | 16.8851 | 274 | 0 | 1.532 | 1 | 4.2 | 3234.494 | 100 | 33.8715 | 1.6371 | 163.7131 | 66.5453 | 100 | 0 | 0 | 1 | 0 | 1.51 | 0.5 | 52.7628 | -7.493e-09 | 1.158e-07 | 243.7243 | -10.6029 | 0 | 2208.8871
66.5596 | 16.8986 | 274.25 | 0 | 1.5304 | 1 | 4.2 | 3238.1222 | 100 | 33.9095 | 1.6408 | 164.0806 | 66.5453 | 100 | 0 | 0 | 1 | 0 | 1.51 | 0.5 | 52.7628 | -2.4977e-09 | 3.8643e-08 | 243.9447 | -10.7347 | 0 | 2208.8908
66.634 | 16.9121 | 274.5 | 0 | 1.5287 | 1 | 4.2 | 3241.7425 | 100 | 33.9474 | 1.6445 | 164.4477 | 66.5452 | 100 | 0 | 0 | 1 | 0 | 1.51 | 0.5 | 52.7628 | -4.9727e-06 | -3.8492e-05 | 244.1651 | -10.8664 | 0 | 2208.8945
66.7082 | 16.9256 | 274.75 | 0 | 1.5271 | 1 | 4.2 | 3245.355 | 100 | 33.9853 | 1.6481 | 164.8144 | 66.5452 | 100 | 0 | 0 | 1 | 0 | 1.51 | 0.5 | 52.7628 | -1.6576e-06 | 2.5703e-05 | 244.3855 | -10.9981 | 0 | 2208.8981
66.7823 | 16.9391 | 275 | 0 | 1.5255 | 1 | 4.2 | 3248.9595 | 100 | 34.023 | 1.6518 | 165.1808 | 66.5451 | 100 | 0 | 0 | 1 | 0 | 1.51 | 0.5 | 52.7628 | -5.5244e-06 | -3.0014e-05 | 244.6059 | -11.1299 | 0 | 2208.9018
66.8563 | 16.9526 | 275.25 | 0 | 1.5239 | 1 | 4.2 | 3252.5563 | 100 | 34.0607 | 1.6555 | 165.5467 | 66.5451 | 100 | 0 | 0 | 1 | 0 | 1.51 | 0.5 | 52.7628 | -1.8415e-06 | 2.8618e-05 | 244.8263 | -11.2616 | 0 | 2208.9055
66.93 | 16.9661 | 275.5 | 0 | 1.5222 | 1 | 4.2 | 3256.1452 | 100 | 34.0983 | 1.6591 | 165.9122 | 66.545 | 100 | 0 | 0 | 1 | 0 | 1.51 | 0.5 | 52.7628 | -6.1382e-07 | 9.55e-06 | 245.0467 | -11.3933 | 0 | 2208.9091
67.0036 | 16.9795 | 275.75 | 0 | 1.5206 | 1 | 4.2 | 3259.7264 | 100 | 34.1358 | 1.6628 | 166.2774 | 66.545 | 100 | 0 | 0 | 1 | 0 | 1.51 | 0.5 | 52.7628 | -2.0461e-07 | 3.1868e-06 | 245.2671 | -11.5251 | 0 | 2208.9128
67.0771 | 16.993 | 276 | 0 | 1.519 | 1 | 4.2 | 3263.2998 | 100 | 34.1732 | 1.6664 | 166.6421 | 66.5449 | 100 | 0 | 0 | 1 | 0 | 1.51 | 0.5 | 52.7628 | -6.8203e-08 | 1.0634e-06 | 245.4875 | -11.6568 | 0 | 2208.9164
67.1504 | 17.0064 | 276.25 | 0 | 1.5174 | 1 | 4.2 | 3266.8655 | 100 | 34.2105 | 1.6701 | 167.0065 | 66.5449 | 100 | 0 | 0 | 1 | 0 | 1.51 | 0.5 | 52.7628 | -2.2734e-08 | 3.5487e-07 | 245.7079 | -11.7885 | 0 | 2208.9201
67.2235 | 17.0198 | 276.5 | 0 | 1.5158 | 1 | 4.2 | 3270.4235 | 100 | 34.2478 | 1.6737 | 167.3705 | 66.5448 | 100 | 0 | 0 | 1 | 0 | 1.51 | 0.5 | 52.7628 | 5.0082e-06 | 3.9308e-05 | 245.9283 | -11.9202 | 0 | 2208.9237
67.2965 | 17.0332 | 276.75 | 0 | 1.5141 | 1 | 4.2 | 3273.9739 | 100 | 34.285 | 1.6773 | 167.7341 | 66.5447 | 100 | 0 | 0 | 1 | 0 | 1.51 | 0.5 | 52.7628 | -3.3518e-06 | -6.539e-05 | 246.1487 | -12.052 | 0 | 2208.9273
67.3693 | 17.0465 | 277 | 0 | 1.5125 | 1 | 4.2 | 3277.5166 | 100 | 34.3221 | 1.681 | 168.0973 | 66.5447 | 100 | 0 | 0 | 1 | 0 | 1.51 | 0.5 | 52.7628 | 3.8985e-06 | 5.6772e-05 | 246.3691 | -12.1837 | 0 | 2208.931
67.442 | 17.0599 | 277.25 | 0 | 1.5109 | 1 | 4.2 | 3281.0518 | 100 | 34.3591 | 1.6846 | 168.4601 | 66.5446 | 100 | 0 | 0 | 1 | 0 | 1.51 | 0.5 | 52.7628 | -3.7217e-06 | -5.9733e-05 | 246.5895 | -12.3154 | 0 | 2208.9346
67.5145 | 17.0732 | 277.5 | 0 | 1.5093 | 1 | 4.2 | 3284.5793 | 100 | 34.396 | 1.6882 | 168.8225 | 66.5446 | 100 | 0 | 0 | 1 | 0 | 1.51 | 0.5 | 52.7628 | -1.2406e-06 | 1.947e-05 | 246.8099 | -12.4472 | 0 | 2208.9382
67.5869 | 17.0866 | 277.75 | 0 | 1.5077 | 1 | 4.2 | 3288.0994 | 100 | 34.4329 | 1.6918 | 169.1846 | 66.5445 | 100 | 0 | 0 | 1 | 0 | 1.51 | 0.5 | 52.7628 | -4.1352e-07 | 6.4969e-06 | 247.0303 | -12.5789 | 0 | 2208.9418
67.6591 | 17.0999 | 278 | 0 | 1.5061 | 1 | 4.2 | 3291.6119 | 100 | 34.4697 | 1.6955 | 169.5462 | 66.5445 | 100 | 0 | 0 | 1 | 0 | 1.51 | 0.5 | 52.7628 | -1.3784e-07 | 2.168e-06 | 247.2507 | -12.7106 | 0 | 2208.9455
67.7311 | 17.1132 | 278.25 | 0 | 1.5045 | 1 | 4.2 | 3295.1169 | 100 | 34.5064 | 1.6991 | 169.9075 | 66.5444 | 100 | 0 | 0 | 1 | 0 | 1.51 | 0.5 | 52.7628 | -4.5947e-08 | 7.2343e-07 | 247.4711 | -12.8423 | 0 | 2208.9491
67.803 | 17.1265 | 278.5 | 0 | 1.5029 | 1 | 4.2 | 3298.6145 | 100 | 34.543 | 1.7027 | 170.2684 | 66.5444 | 100 | 0 | 0 | 1 | 0 | 1.51 | 0.5 | 52.7628 | -1.5316e-08 | 2.414e-07 | 247.6915 | -12.9741 | 0 | 2208.9527
67.8747 | 17.1397 | 278.75 | 0 | 1.5013 | 1 | 4.2 | 3302.1046 | 100 | 34.5796 | 1.7063 | 170.6289 | 66.5443 | 100 | 0 | 0 | 1 | 0 | 1.51 | 0.5 | 52.7628 | -5.1052e-09 | 8.0552e-08 | 247.9119 | -13.1058 | 0 | 2208.9563
67.9463 | 17.153 | 279 | 0 | 1.4997 | 1 | 4.2 | 3305.5874 | 100 | 34.616 | 1.7099 | 170.989 | 66.5442 | 100 | 0 | 0 | 1 | 0 | 1.51 | 0.5 | 52.7628 | 5.0678e-06 | 4.0064e-05 | 248.1322 | -13.2375 | 0 | 2208.9599
68.0178 | 17.1663 | 279.25 | 0 | 1.4981 | 1 | 4.2 | 3309.0628 | 100 | 34.6524 | 1.7135 | 171.3487 | 66.5442 | 100 | 0 | 0 | 1 | 0 | 1.51 | 0.5 | 52.7628 | -3.3855e-06 | -6.6831e-05 | 248.3526 | -13.3693 | 0 | 2208.9635
68.089 | 17.1795 | 279.5 | 0 | 1.4965 | 1 | 4.2 | 3312.5308 | 100 | 34.6887 | 1.7171 | 171.7081 | 66.5441 | 100 | 0 | 0 | 1 | 0 | 1.51 | 0.5 | 52.7628 | 3.941e-06 | 5.7984e-05 | 248.573 | -13.501 | 0 | 2208.9671
68.1602 | 17.1927 | 279.75 | 0 | 1.4949 | 1 | 4.2 | 3315.9915 | 100 | 34.725 | 1.7207 | 172.067 | 66.5441 | 100 | 0 | 0 | 1 | 0 | 1.51 | 0.5 | 52.7628 | -3.7612e-06 | -6.102e-05 | 248.7934 | -13.6327 | 0 | 2208.9707
68.2312 | 17.2059 | 280 | 0 | 1.4933 | 1 | 4.2 | 3319.4449 | 100 | 34.7611 | 1.7243 | 172.4256 | 66.544 | 100 | 0 | 0 | 1 | 0 | 1.51 | 0.5 | 52.7628 | -1.2537e-06 | 1.9886e-05 | 249.0138 | -13.7644 | 0 | 2208.9743
68.302 | 17.2191 | 280.25 | 0 | 1.4917 | 1 | 4.2 | 3322.8911 | 100 | 34.7972 | 1.7278 | 172.7838 | 66.544 | 100 | 0 | 0 | 1 | 0 | 1.51 | 0.5 | 52.7628 | -4.1791e-07 | 6.6356e-06 | 249.2342 | -13.8962 | 0 | 2208.9778
68.3727 | 17.2323 | 280.5 | 0 | 1.4901 | 1 | 4.2 | 3326.33 | 100 | 34.8332 | 1.7314 | 173.1416 | 66.5439 | 100 | 0 | 0 | 1 | 0 | 1.51 | 0.5 | 52.7628 | -1.393e-07 | 2.2141e-06 | 249.4546 | -14.0279 | 0 | 2208.9814
68.4432 | 17.2454 | 280.75 | 0 | 1.4886 | 1 | 4.2 | 3329.7617 | 100 | 34.8692 | 1.735 | 173.4991 | 66.5439 | 100 | 0 | 0 | 1 | 0 | 1.51 | 0.5 | 52.7628 | -4.6434e-08 | 7.3881e-07 | 249.675 | -14.1596 | 0 | 2208.985
68.5136 | 17.2586 | 281 | 0 | 1.487 | 1 | 4.2 | 3333.1862 | 100 | 34.905 | 1.7386 | 173.8561 | 66.5438 | 100 | 0 | 0 | 1 | 0 | 1.51 | 0.5 | 52.7628 | -1.5478e-08 | 2.4653e-07 | 249.8954 | -14.2914 | 0 | 2208.9886
68.5839 | 17.2717 | 281.25 | 0 | 1.4854 | 1 | 4.2 | 3336.6035 | 100 | 34.9408 | 1.7421 | 174.2128 | 66.5438 | 100 | 0 | 0 | 1 | 0 | 1.51 | 0.5 | 52.7628 | 5.1118e-06 | 4.0874e-05 | 250.1158 | -14.4231 | 0 | 2208.9921
68.654 | 17.2848 | 281.5 | 0 | 1.4838 | 1 | 4.2 | 3340.0138 | 100 | 34.9765 | 1.7457 | 174.5691 | 66.5437 | 100 | 0 | 0 | 1 | 0 | 1.51 | 0.5 | 52.7628 | 1.7039e-06 | -2.7195e-05 | 250.3362 | -14.5548 | 0 | 2208.9957
68.7239 | 17.298 | 281.75 | 0 | 1.4822 | 1 | 4.2 | 3343.4169 | 100 | 35.0122 | 1.7493 | 174.925 | 66.5436 | 100 | 0 | 0 | 1 | 0 | 1.51 | 0.5 | 52.7628 | 5.6849e-06 | 3.1801e-05 | 250.5566 | -14.6865 | 0 | 2208.9993
68.7937 | 17.311 | 282 | 0 | 1.4806 | 1 | 4.2 | 3346.8129 | 100 | 35.0477 | 1.7528 | 175.2805 | 66.5436 | 100 | 0 | 0 | 1 | 0 | 1.51 | 0.5 | 52.7628 | 1.895e-06 | -3.0306e-05 | 250.777 | -14.8183 | 0 | 2209.0028
68.7458 | 17.3242 | 282.25 | 0 | -5.8769 | 1 | 4.2 | 3344.481 | 100 | 35.0233 | 1.7504 | 175.0364 | 66.5435 | 0 | 100 | 0 | 1 | 0 | 1.51 | 0.5 | 52.7628 | 6.3165e-07 | -1.0064e-05 | 250.9974 | -14.95 | 0 | 2209.0004
68.4677 | 17.3374 | 282.5 | 0 | -5.8706 | 1 | 4.2 | 3330.9513 | 100 | 34.8816 | 1.7362 | 173.6231 | 66.5435 | 0 | 100 | 0 | 1 | 0 | 1.51 | 0.5 | 52.7628 | 2.1055e-07 | -3.3411e-06 | 251.2178 | -15.0817 | 0 | 2208.9862
68.1887 | 17.3506 | 282.75 | 0 | -5.8643 | 1 | 4.2 | 3317.3808 | 100 | 34.7395 | 1.7221 | 172.2113 | 66.5434 | 0 | 100 | 0 | 1 | 0 | 1.51 | 0.5 | 52.7628 | 7.0184e-08 | -1.1091e-06 | 251.4382 | -15.2135 | 0 | 2208.9721
67.9089 | 17.364 | 283 | 0 | -5.858 | 1 | 4.2 | 3303.7691 | 100 | 34.597 | 1.708 | 170.8009 | 66.5434 | 0 | 100 | 0 | 1 | 0 | 1.51 | 0.5 | 52.7628 | 2.3395e-08 | -3.6818e-07 | 251.6586 | -15.3452 | 0 | 2208.958
67.6283 | 17.3773 | 283.25 | 0 | -5.8517 | 1 | 4.2 | 3290.1155 | 100 | 34.454 | 1.6939 | 169.3921 | 66.5433 | 0 | 100 | 0 | 1 | 0 | 1.51 | 0.5 | 52.7628 | 7.7982e-09 | -1.2222e-07 | 251.879 | -15.4769 | 0 | 2208.9439
67.3468 | 17.3907 | 283.5 | 0 | -5.8454 | 1 | 4.2 | 3276.4196 | 100 | 34.3106 | 1.6798 | 167.9848 | 66.5433 | 0 | 100 | 0 | 1 | 0 | 1.51 | 0.5 | 52.7628 | 2.5994e-09 | -4.0568e-08 | 252.0994 | -15.6086 | 0 | 2208.9298
67.0644 | 17.4042 | 283.75 | 0 | -5.8391 | 1 | 4.2 | 3262.6807 | 100 | 34.1667 | 1.6658 | 166.5789 | 66.5432 | 0 | 100 | 0 | 1 | 0 | 1.51 | 0.5 | 52.7628 | 8.6647e-10 | -1.3465e-08 | 252.3198 | -15.7404 | 0 | 2208.9158
66.7811 | 17.4177 | 284 | 0 | -5.8329 | 1 | 4.2 | 3248.8984 | 100 | 34.0224 | 1.6517 | 165.1745 | 66.5432 | 0 | 100 | 0 | 1 | 0 | 1.51 | 0.5 | 52.7628 | 2.8882e-10 | -4.4694e-09 | 252.5402 | -15.8721 | 0 | 2208.9017
66.4969 | 17.4313 | 284.25 | 0 | -5.8266 | 1 | 4.2 | 3235.0721 | 100 | 33.8776 | 1.6377 | 163.7717 | 66.5431 | 0 | 100 | 0 | 1 | 0 | 1.51 | 0.5 | 52.7628 | 9.6274e-11 | -1.4834e-09 | 252.7606 | -16.0038 | 0 | 2208.8877
66.2118 | 17.445 | 284.5 | 0 | -5.8203 | 1 | 4.2 | 3221.2011 | 100 | 33.7323 | 1.6237 | 162.3703 | 66.5431 | 0 | 100 | 0 | 1 | 0 | 1.51 | 0.5 | 52.7628 | -1.3764 | -10.5579 | 252.981 | -16.1356 | 0 | 2208.8737
65.9257 | 17.4587 | 284.75 | 0 | -5.8141 | 1 | 4.2 | 3207.2848 | 100 | 33.5866 | 1.6097 | 160.9704 | 66.543 | 0 | 100 | 0 | 1 | 0 | 1.51 | 0.5 | 52.7628 | 2.0422 | 26.1093 | 253.2014 | -16.2673 | 0 | 2208.8597
65.6387 | 17.4725 | 285 | 0 | -5.8079 | 1 | 4.2 | 3193.3228 | 100 | 33.4404 | 1.5957 | 159.5719 | 66.543 | 0 | 100 | 0 | 1 | 0 | 1.51 | 0.5 | 52.4216 | 1.8069 | -1.7896 | 253.4217 | -16.399 | 0 | 2208.8457
65.3508 | 17.4862 | 285.25 | 14.8237 | 0 | 1 | 4.2 | 3179.3142 | 100 | 33.2937 | 1.5817 | 158.175 | 0 | 11.033 | 0 | 22.23 | 1 | 65.3508 | 1.51 | 0.5 | 53.0416 | 5.6056 | 28.8853 | 253.6393 | -16.5308 | 0 | 2208.8317
65.3062 | 17.5 | 285.5 | 14.8035 | -0.89934 | 1 | 4.2 | 3177.145 | 100 | 33.271 | 1.5796 | 157.9592 | 100 | 91.3875 | 0 | 22.23 | 1 | 65.3508 | 0.5 | 1.51 | 53.662 | 6.8734 | 9.6401 | 253.8581 | -16.6602 | 0 | 2208.8296
65.268 | 17.5138 | 285.75 | 14.7862 | -0.77028 | 1 | 4.2 | 3175.2858 | 100 | 33.2515 | 1.5777 | 157.7744 | 98.2538 | 91.3975 | 0 | 22.23 | 1 | 65.3508 | 0.5 | 1.51 | 54.2827 | 7.2959 | 3.2106 | 254.0782 | -16.7871 | 0 | 2208.8277
65.2321 | 17.5276 | 286 | 14.7699 | -0.72307 | 1 | 4.2 | 3173.5396 | 100 | 33.2332 | 1.576 | 157.6009 | 97.6215 | 91.407 | 0 | 22.23 | 1 | 65.3508 | 0.5 | 1.51 | 54.9038 | 7.437 | 1.0716 | 254.2995 | -16.9115 | 0 | 2208.826
65.1979 | 17.5414 | 286.25 | 14.7544 | -0.68796 | 1 | 4.2 | 3171.8772 | 100 | 33.2158 | 1.5744 | 157.4358 | 97.1534 | 91.416 | 0 | 22.23 | 1 | 65.3508 | 0.5 | 1.51 | 55.5253 | 7.4845 | 0.36018 | 254.522 | -17.0334 | 0 | 2208.8244
65.1652 | 17.5552 | 286.5 | 14.7396 | -0.65916 | 1 | 4.2 | 3170.2836 | 100 | 33.1991 | 1.5728 | 157.2777 | 96.7708 | 91.4246 | 0 | 22.23 | 1 | 65.3508 | 0.5 | 1.51 | 56.1472 | 7.5009 | 0.12418 | 254.7457 | -17.1529 | 0 | 2208.8228
65.1336 | 17.569 | 286.75 | 14.7254 | -0.6344 | 1 | 4.2 | 3168.7491 | 100 | 33.1831 | 1.5713 | 157.1255 | 96.443 | 91.4329 | 0 | 22.23 | 1 | 65.3508 | 0.5 | 1.51 | 56.7694 | 7.507 | 0.046405 | 254.9705 | -17.2698 | 0 | 2208.8213
65.1031 | 17.5828 | 287 | 14.7116 | -0.61252 | 1 | 4.2 | 3167.2668 | 100 | 33.1675 | 1.5698 | 156.9785 | 96.154 | 91.4409 | 0 | 22.23 | 1 | 65.3508 | 0.5 | 1.51 | 57.392 | 7.5098 | 0.021256 | 255.1965 | -17.3843 | 0 | 2208.8198
65.0736 | 17.5966 | 287.25 | 14.6983 | -0.59283 | 1 | 4.2 | 3165.8314 | 100 | 33.1525 | 1.5684 | 156.8362 | 95.8945 | 91.4487 | 0 | 22.23 | 1 | 65.3508 | 0.5 | 1.51 | 58.015 | 7.5116 | 0.013572 | 255.4235 | -17.4962 | 0 | 2208.8184
65.045 | 17.6105 | 287.5 | 14.6853 | -0.57487 | 1 | 4.2 | 3164.4389 | 100 | 33.1379 | 1.567 | 156.6983 | 95.6583 | 91.4562 | 0 | 22.23 | 1 | 65.3508 | 0.5 | 1.51 | 58.6384 | 7.5131 | 0.011654 | 255.6515 | -17.6055 | 0 | 2208.817
65.0172 | 17.6243 | 287.75 | 14.6728 | -0.55832 | 1 | 4.2 | 3163.0859 | 100 | 33.1238 | 1.5656 | 156.5643 | 95.4411 | 91.4635 | 0 | 22.23 | 1 | 65.3508 | 0.5 | 1.51 | 59.2622 | 7.5147 | 0.011613 | 255.8806 | -17.7123 | 0 | 2208.8156
64.9901 | 17.6382 | 288 | 14.6606 | -0.54296 | 1 | 4.2 | 3161.7696 | 100 | 33.11 | 1.5643 | 156.4341 | 95.2398 | 91.4706 | 0 | 22.23 | 1 | 65.3508 | 0.5 | 1.51 | 59.8864 | 7.5163 | 0.012161 | 256.1108 | -17.8165 | 0 | 2208.8143
64.9638 | 17.652 | 288.25 | 14.6487 | -0.52861 | 1 | 4.2 | 3160.4875 | 100 | 33.0965 | 1.5631 | 156.3072 | 95.052 | 91.4775 | 0 | 22.23 | 1 | 65.3508 | 0.5 | 1.51 | 60.511 | 7.518 | 0.012875 | 256.3418 | -17.9181 | 0 | 2208.8131
64.9381 | 17.6659 | 288.5 | 14.6371 | -0.51513 | 1 | 4.2 | 3159.2376 | 100 | 33.0835 | 1.5618 | 156.1836 | 94.876 | 91.4843 | 0 | 22.23 | 1 | 65.3508 | 0.5 | 1.51 | 61.136 | 7.5198 | 0.013616 | 256.5738 | -18.0172 | 0 | 2208.8118
64.913 | 17.6797 | 288.75 | 14.6258 | -0.50241 | 1 | 4.2 | 3158.0181 | 100 | 33.0707 | 1.5606 | 156.063 | 94.7102 | 91.4908 | 0 | 22.23 | 1 | 65.3508 | 0.5 | 1.51 | 61.7614 | 7.5217 | 0.014343 | 256.8068 | -18.1137 | 0 | 2208.8106
64.8886 | 17.6936 | 289 | 14.6148 | -0.49038 | 1 | 4.2 | 3156.8273 | 100 | 33.0582 | 1.5595 | 155.9454 | 94.5535 | 91.4973 | 0 | 22.23 | 1 | 65.3508 | 0.5 | 1.51 | 62.3872 | 7.5237 | 0.015043 | 257.0406 | -18.2075 | 0 | 2208.8095
64.8646 | 17.7075 | 289.25 | 14.604 | -0.47895 | 1 | 4.2 | 3155.6639 | 100 | 33.046 | 1.5583 | 155.8305 | 94.4048 | 91.5035 | 0 | 22.23 | 1 | 65.3508 | 0.5 | 1.51 | 63.0134 | 7.5257 | 0.015714 | 257.2753 | -18.2987 | 0 | 2208.8083
64.8413 | 17.7213 | 289.5 | 14.5935 | -0.46807 | 1 | 4.2 | 3154.5264 | 100 | 33.0341 | 1.5572 | 155.7181 | 94.2635 | 91.5097 | 0 | 22.23 | 1 | 65.3508 | 0.5 | 1.51 | 63.64 | 7.5279 | 0.016359 | 257.5108 | -18.3873 | 0 | 2208.8072
64.8184 | 17.7352 | 289.75 | 14.5832 | -0.45769 | 1 | 4.2 | 3153.4138 | 100 | 33.0225 | 1.5561 | 155.6083 | 94.1287 | 91.5156 | 0 | 22.23 | 1 | 65.3508 | 0.5 | 1.51 | 64.267 | 7.5302 | 0.016978 | 257.7471 | -18.4733 | 0 | 2208.8061
64.796 | 17.7491 | 290 | 14.5731 | -0.44776 | 1 | 4.2 | 3152.3249 | 100 | 33.0111 | 1.555 | 155.5009 | 94 | 91.5215 | 0 | 22.23 | 1 | 65.3508 | 0.5 | 1.51 | 64.8944 | 7.5325 | 0.017574 | 257.9841 | -18.5566 | 0 | 2208.805
64.7741 | 17.763 | 290.25 | 14.5633 | -0.43824 | 1 | 4.2 | 3151.2588 | 100 | 32.9999 | 1.554 | 155.3957 | 93.8768 | 91.5272 | 0 | 22.23 | 1 | 65.3508 | 0.5 | 1.51 | 65.5222 | 7.5349 | 0.018148 | 258.222 | -18.6372 | 0 | 2208.804
64.7526 | 17.7769 | 290.5 | 14.5536 | -0.4291 | 1 | 4.2 | 3150.2146 | 100 | 32.989 | 1.5529 | 155.2927 | 93.7586 | 91.5328 | 0 | 22.23 | 1 | 65.3508 | 0.5 | 1.51 | 66.1505 | 7.5374 | 0.018702 | 258.4605 | -18.7152 | 0 | 2208.8029
64.7316 | 17.7908 | 290.75 | 14.5441 | -0.42031 | 1 | 4.2 | 3149.1915 | 100 | 32.9783 | 1.5519 | 155.1919 | 93.645 | 91.5383 | 0 | 22.23 | 1 | 65.3508 | 0.5 | 1.51 | 66.7792 | 7.5399 | 0.019236 | 258.6997 | -18.7905 | 0 | 2208.8019
64.711 | 17.8047 | 291 | 14.5349 | -0.41185 | 1 | 4.2 | 3148.1886 | 100 | 32.9678 | 1.5509 | 155.0931 | 93.5359 | 91.5437 | 0 | 22.23 | 1 | 65.3508 | 0.5 | 1.51 | 67.4083 | 7.5425 | 0.019753 | 258.9395 | -18.8632 | 0 | 2208.8009
64.6908 | 17.8186 | 291.25 | 14.5258 | -0.4037 | 1 | 4.2 | 3147.2052 | 100 | 32.9575 | 1.55 | 154.9962 | 93.4307 | 91.549 | 0 | 22.23 | 1 | 65.3508 | 0.5 | 1.51 | 68.0378 | 7.5452 | 0.020253 | 259.18 | -18.9331 | 0 | 2208.8
64.671 | 17.8325 | 291.5 | 14.5169 | -0.39583 | 1 | 4.2 | 3146.2408 | 100 | 32.9474 | 1.549 | 154.9012 | 93.3293 | 91.5542 | 0 | 22.23 | 1 | 65.3508 | 0.5 | 1.51 | 68.6677 | 7.548 | 0.020736 | 259.421 | -19.0004 | 0 | 2208.799
64.6515 | 17.8464 | 291.75 | 14.5082 | -0.38822 | 1 | 4.2 | 3145.2945 | 100 | 32.9374 | 1.5481 | 154.808 | 93.2314 | 91.5593 | 0 | 22.23 | 1 | 65.3508 | 0.5 | 1.51 | 69.2981 | 7.5508 | 0.021205 | 259.6626 | -19.065 | 0 | 2208.7981
64.6324 | 17.8603 | 292 | 14.4996 | -0.38087 | 1 | 4.2 | 3144.3659 | 100 | 32.9277 | 1.5472 | 154.7166 | 93.1368 | 91.5643 | 0 | 22.23 | 1 | 65.3508 | 0.5 | 1.51 | 69.9289 | 7.5537 | 0.021658 | 259.9048 | -19.1268 | 0 | 2208.7972
64.6137 | 17.8743 | 292.25 | 14.4912 | -0.37375 | 1 | 4.2 | 3143.4544 | 100 | 32.9182 | 1.5463 | 154.627 | 93.0452 | 91.5691 | 0 | 22.23 | 1 | 65.3508 | 0.5 | 1.51 | 70.5601 | 7.5566 | 0.022098 | 260.1474 | -19.186 | 0 | 2208.7963
64.5953 | 17.8882 | 292.5 | 14.483 | -0.36685 | 1 | 4.2 | 3142.5595 | 100 | 32.9088 | 1.5454 | 154.5389 | 92.9567 | 91.5739 | 0 | 22.23 | 1 | 65.3508 | 0.5 | 1.51 | 71.1918 | 7.5596 | 0.022524 | 260.3905 | -19.2424 | 0 | 2208.7954
64.5772 | 17.9021 | 292.75 | 14.4749 | -0.36016 | 1 | 4.2 | 3141.6806 | 100 | 32.8996 | 1.5445 | 154.4525 | 92.8708 | 91.5787 | 0 | 22.23 | 1 | 65.3508 | 0.5 | 1.51 | 71.8239 | 7.5627 | 0.022937 | 260.6341 | -19.2961 | 0 | 2208.7945
64.5595 | 17.9161 | 293 | 14.4669 | -0.35367 | 1 | 4.2 | 3140.8174 | 100 | 32.8906 | 1.5437 | 154.3676 | 92.7876 | 91.5833 | 0 | 22.23 | 1 | 65.3508 | 0.5 | 1.51 | 72.4564 | 7.5658 | 0.023338 | 260.8781 | -19.3471 | 0 | 2208.7937
64.542 | 17.93 | 293.25 | 14.4591 | -0.34737 | 1 | 4.2 | 3139.9692 | 100 | 32.8817 | 1.5428 | 154.2843 | 92.7068 | 91.5878 | 0 | 22.23 | 1 | 65.3508 | 0.5 | 1.51 | 73.0893 | 7.5689 | 0.023727 | 261.1224 | -19.3954 | 0 | 2208.7928
64.5249 | 17.9439 | 293.5 | 14.4514 | -0.34125 | 1 | 4.2 | 3139.1358 | 100 | 32.873 | 1.542 | 154.2024 | 92.6284 | 91.5923 | 0 | 22.23 | 1 | 65.3508 | 0.5 | 1.51 | 73.7227 | 7.5721 | 0.024104 | 261.3671 | -19.4409 | 0 | 2208.792
64.5081 | 17.9579 | 293.75 | 14.4439 | -0.33529 | 1 | 4.2 | 3138.3168 | 100 | 32.8644 | 1.5412 | 154.1219 | 92.5522 | 91.5967 | 0 | 22.23 | 1 | 65.3508 | 0.5 | 1.51 | 74.3566 | 7.5754 | 0.024469 | 261.6121 | -19.4837 | 0 | 2208.7912
64.4915 | 17.9718 | 294 | 14.4365 | -0.3295 | 1 | 4.2 | 3137.5116 | 100 | 32.8559 | 1.5404 | 154.0428 | 92.4781 | 91.601 | 0 | 22.23 | 1 | 65.3508 | 0.5 | 1.51 | 74.9908 | 7.5787 | 0.024824 | 261.8574 | -19.5238 | 0 | 2208.7904
64.4753 | 17.9858 | 294.25 | 14.4292 | -0.32386 | 1 | 4.2 | 3136.7201 | 100 | 32.8477 | 1.5397 | 153.9651 | 92.4061 | 91.6052 | 0 | 22.23 | 1 | 65.3508 | 0.5 | 1.51 | 75.6256 | 7.5821 | 0.025167 | 262.1029 | -19.5611 | 0 | 2208.7897
64.4593 | 17.9998 | 294.5 | 14.422 | -0.31837 | 1 | 4.2 | 3135.9417 | 100 | 32.8395 | 1.5389 | 153.8887 | 92.3359 | 91.6094 | 0 | 22.23 | 1 | 65.3508 | 0.5 | 1.51 | 76.2607 | 7.5855 | 0.025501 | 262.3487 | -19.5956 | 0 | 2208.7889
64.4435 | 18.0137 | 294.75 | 14.415 | -0.31302 | 1 | 4.2 | 3135.1763 | 100 | 32.8315 | 1.5381 | 153.8136 | 92.2677 | 91.6135 | 0 | 22.23 | 1 | 65.3508 | 0.5 | 1.51 | 76.8963 | 7.5889 | 0.025823 | 262.5947 | -19.6274 | 0 | 2208.7881
64.428 | 18.0277 | 295 | 14.4081 | -0.30781 | 1 | 4.2 | 3134.4234 | 100 | 32.8236 | 1.5374 | 153.7397 | 92.2011 | 91.6175 | 0 | 22.23 | 1 | 65.3508 | 0.5 | 1.51 | 77.5324 | 7.5924 | 0.026136 | 262.8408 | -19.6565 | 0 | 2208.7874
64.4128 | 18.0417 | 295.25 | 14.4013 | -0.30272 | 1 | 4.2 | 3133.6827 | 100 | 32.8158 | 1.5367 | 153.6671 | 92.1363 | 91.6215 | 0 | 22.23 | 1 | 65.3508 | 0.5 | 1.51 | 78.1689 | 7.5959 | 0.026439 | 263.0871 | -19.6828 | 0 | 2208.7867
64.3978 | 18.0556 | 295.5 | 14.3946 | -0.29776 | 1 | 4.2 | 3132.9541 | 100 | 32.8082 | 1.536 | 153.5956 | 92.0731 | 91.6254 | 0 | 22.23 | 1 | 65.3508 | 0.5 | 1.51 | 78.8058 | 7.5995 | 0.026732 | 263.3334 | -19.7063 | 0 | 2208.786
64.3831 | 18.0696 | 295.75 | 14.388 | -0.29292 | 1 | 4.2 | 3132.2371 | 100 | 32.8007 | 1.5353 | 153.5254 | 92.0114 | 91.6292 | 0 | 22.23 | 1 | 65.3508 | 0.5 | 1.51 | 79.4432 | 7.6031 | 0.027016 | 263.5799 | -19.7271 | 0 | 2208.7853
64.3686 | 18.0836 | 296 | 14.3815 | -0.2882 | 1 | 4.2 | 3131.5315 | 100 | 32.7933 | 1.5346 | 153.4562 | 91.9513 | 91.633 | 0 | 22.23 | 1 | 65.3508 | 0.5 | 1.51 | 80.081 | 7.6003 | -0.020609 | 263.8264 | -19.7452 | 0 | 2208.7846
64.3543 | 18.0976 | 296.25 | 14.3751 | -0.28358 | 1 | 4.2 | 3130.8371 | 100 | 32.786 | 1.5339 | 153.3881 | 91.8925 | 91.6367 | 0 | 22.23 | 1 | 65.3508 | 0.5 | 1.51 | 80.7193 | 7.598 | -0.017475 | 264.0729 | -19.7605 | 0 | 2208.7839
64.3014 | 18.1116 | 296.5 | 14.3515 | -2.164 | 1 | 4.2 | 3128.2616 | 100 | 32.7591 | 1.5314 | 153.1359 | 91.8352 | 0 | 26.269 | 22.23 | 1 | 65.3508 | 1.51 | 0.5 | 81.3581 | 7.5893 | -0.064967 | 264.3193 | -19.773 | 0 | 2208.7814
64.1922 | 18.1256 | 296.75 | 14.3028 | -2.2209 | 1 | 4.2 | 3122.9478 | 100 | 32.7034 | 1.5262 | 152.6161 | 91.7791 | 0 | 27.4771 | 22.23 | 1 | 65.3508 | 1.51 | 0.5 | 81.9973 | 7.5809 | -0.062751 | 264.5658 | -19.7828 | 0 | 2208.7762
64.0799 | 18.1397 | 297 | 14.2528 | -2.2765 | 1 | 4.2 | 3117.4847 | 100 | 32.6462 | 1.5208 | 152.0826 | 91.7244 | 0 | 28.6585 | 22.23 | 1 | 65.3508 | 1.51 | 0.5 | 82.6369 | 7.5723 | -0.063739 | 264.8121 | -19.7898 | 0 | 2208.7708
63.9646 | 18.1538 | 297.25 | 14.2015 | -2.3308 | 1 | 4.2 | 3111.8748 | 100 | 32.5875 | 1.5154 | 151.5357 | 91.6709 | 0 | 29.8155 | 22.23 | 1 | 65.3508 | 1.51 | 0.5 | 83.277 | 7.5635 | -0.065766 | 265.0584 | -19.794 | 0 | 2208.7654
63.8463 | 18.1679 | 297.5 | 14.149 | -2.3839 | 1 | 4.2 | 3106.1205 | 100 | 32.5272 | 1.5098 | 150.9758 | 91.6185 | 0 | 30.9501 | 22.23 | 1 | 65.3508 | 1.51 | 0.5 | 83.9176 | 7.5543 | -0.068114 | 265.3045 | -19.7956 | 0 | 2208.7598
63.7251 | 18.1821 | 297.75 | 14.0954 | -2.436 | 1 | 4.2 | 3100.2238 | 100 | 32.4655 | 1.504 | 150.4032 | 91.5674 | 0 | 32.0638 | 22.23 | 1 | 65.3508 | 1.51 | 0.5 | 84.5586 | 7.5448 | -0.070547 | 265.5504 | -19.7943 | 0 | 2208.754
63.601 | 18.1962 | 298 | 14.0405 | -2.487 | 1 | 4.2 | 3094.1865 | 100 | 32.4022 | 1.4982 | 149.8179 | 91.5173 | 0 | 33.1581 | 22.23 | 1 | 65.3508 | 1.51 | 0.5 | 85.2001 | 7.5349 | -0.072988 | 265.7961 | -19.7903 | 0 | 2208.7482
63.474 | 18.2105 | 298.25 | 13.9845 | -2.5371 | 1 | 4.2 | 3088.0104 | 100 | 32.3376 | 1.4922 | 149.2205 | 91.4683 | 0 | 34.2341 | 22.23 | 1 | 65.3508 | 1.51 | 0.5 | 85.842 | 7.5246 | -0.075413 | 266.0416 | -19.7836 | 0 | 2208.7422
63.3443 | 18.2247 | 298.5 | 13.9274 | -2.5863 | 1 | 4.2 | 3081.697 | 100 | 32.2715 | 1.4861 | 148.6109 | 91.4203 | 0 | 35.293 | 22.23 | 1 | 65.3508 | 1.51 | 0.5 | 86.4844 | 7.5141 | -0.077815 | 266.2868 | -19.7741 | 0 | 2208.7361
63.2117 | 18.239 | 298.75 | 13.8692 | -2.6347 | 1 | 4.2 | 3075.2476 | 100 | 32.2039 | 1.4799 | 147.9895 | 91.3734 | 0 | 36.3356 | 22.23 | 1 | 65.3508 | 1.51 | 0.5 | 87.1273 | 7.5031 | -0.080192 | 266.5317 | -19.7619 | 0 | 2208.7299
63.0764 | 18.2533 | 299 | 13.8098 | -2.6822 | 1 | 4.2 | 3068.6636 | 100 | 32.135 | 1.4736 | 147.3565 | 91.3274 | 0 | 37.3628 | 22.23 | 1 | 65.3508 | 1.51 | 0.5 | 87.7706 | 7.4919 | -0.082546 | 266.7763 | -19.747 | 0 | 2208.7236
62.9383 | 18.2676 | 299.25 | 13.7494 | -2.729 | 1 | 4.2 | 3061.946 | 100 | 32.0646 | 1.4671 | 146.7121 | 91.2823 | 0 | 38.3753 | 22.23 | 1 | 65.3508 | 1.51 | 0.5 | 88.4143 | 7.4803 | -0.084877 | 267.0206 | -19.7293 | 0 | 2208.7171
62.7975 | 18.282 | 299.5 | 13.688 | -2.7751 | 1 | 4.2 | 3055.096 | 100 | 31.9929 | 1.4606 | 146.0564 | 91.2382 | 0 | 39.3738 | 22.23 | 1 | 65.3508 | 1.51 | 0.5 | 89.0585 | 7.4683 | -0.087187 | 267.2644 | -19.7089 | 0 | 2208.7106
62.654 | 18.2964 | 299.75 | 13.6255 | -2.8204 | 1 | 4.2 | 3048.1144 | 100 | 31.9198 | 1.4539 | 145.3896 | 91.195 | 0 | 40.3588 | 22.23 | 1 | 65.3508 | 1.51 | 0.5 | 89.7032 | 7.456 | -0.089477 | 267.5079 | -19.6857 | 0 | 2208.7039
62.5078 | 18.3108 | 300 | 13.562 | -2.865 | 1 | 4.2 | 3041.0023 | 100 | 31.8453 | 1.4471 | 144.7119 | 91.1526 | 0 | 41.3308 | 22.23 | 1 | 65.3508 | 1.51 | 0.5 | 90.3484 | 7.4433 | -0.091748 | 267.7509 | -19.6599 | 0 | 2208.6971
62.3589 | 18.3253 | 300.25 | 13.4975 | -2.909 | 1 | 4.2 | 3033.7602 | 100 | 31.7695 | 1.4402 | 144.0235 | 91.1111 | 0 | 42.2904 | 22.23 | 1 | 65.3508 | 1.51 | 0.5 | 90.994 | 7.4304 | -0.094 | 267.9934 | -19.6313 | 0 | 2208.6902
62.2074 | 18.3398 | 300.5 | 13.432 | -2.9524 | 1 | 4.2 | 3026.3892 | 100 | 31.6923 | 1.4332 | 143.3245 | 91.0703 | 0 | 43.2379 | 22.23 | 1 | 65.3508 | 1.51 | 0.5 | 91.64 | 7.417 | -0.096235 | 268.2354 | -19.6 | 0 | 2208.6832
62.0533 | 18.3543 | 300.75 | 13.3655 | -2.9951 | 1 | 4.2 | 3018.8897 | 100 | 31.6137 | 1.4262 | 142.615 | 91.0304 | 0 | 44.1738 | 22.23 | 1 | 65.3508 | 1.51 | 0.5 | 92.2865 | 7.4034 | -0.098453 | 268.4769 | -19.566 | 0 | 2208.6762
61.8965 | 18.3689 | 301 | 13.298 | -3.0372 | 1 | 4.2 | 3011.2623 | 100 | 31.5339 | 1.419 | 141.8953 | 90.9912 | 0 | 45.0983 | 22.23 | 1 | 65.3508 | 1.51 | 0.5 | 92.9335 | 7.3893 | -0.10065 | 268.7178 | -19.5294 | 0 | 2208.669
61.7371 | 18.3835 | 301.25 | 13.2296 | -3.0788 | 1 | 4.2 | 3003.5078 | 100 | 31.4527 | 1.4117 | 141.1654 | 90.9527 | 0 | 46.0118 | 22.23 | 1 | 65.3508 | 1.51 | 0.5 | 93.5809 | 7.375 | -0.10284 | 268.9581 | -19.49 | 0 | 2208.6617
61.5751 | 18.3982 | 301.5 | 13.1603 | -3.1197 | 1 | 4.2 | 2995.6265 | 100 | 31.3701 | 1.4043 | 140.4256 | 90.915 | 0 | 46.9147 | 22.23 | 1 | 65.3508 | 1.51 | 0.5 | 94.2288 | 7.3603 | -0.10501 | 269.1978 | -19.4479 | 0 | 2208.6543
61.4105 | 18.4128 | 301.75 | 13.09 | -3.1601 | 1 | 4.2 | 2987.6189 | 100 | 31.2863 | 1.3968 | 139.6758 | 90.878 | 0 | 47.8071 | 22.23 | 1 | 65.3508 | 1.51 | 0.5 | 94.8772 | 7.3453 | -0.10717 | 269.4368 | -19.4032 | 0 | 2208.6468
61.2433 | 18.4276 | 302 | 13.0189 | -3.2 | 1 | 4.2 | 2979.4854 | 100 | 31.2011 | 1.3892 | 138.9164 | 90.8417 | 0 | 48.6892 | 22.23 | 1 | 65.3508 | 1.51 | 0.5 | 95.526 | 7.3299 | -0.10931 | 269.6751 | -19.3558 | 0 | 2208.6392
61.0735 | 18.4424 | 302.25 | 12.9468 | -3.2394 | 1 | 4.2 | 2971.2265 | 100 | 31.1146 | 1.3815 | 138.1473 | 90.806 | 0 | 49.5615 | 22.23 | 1 | 65.3508 | 1.51 | 0.5 | 96.1752 | 7.3142 | -0.11144 | 269.9127 | -19.3057 | 0 | 2208.6315
60.9012 | 18.4572 | 302.5 | 12.8738 | -3.2782 | 1 | 4.2 | 2962.8423 | 100 | 31.0268 | 1.3737 | 137.3687 | 90.771 | 0 | 50.4239 | 22.23 | 1 | 65.3508 | 1.51 | 0.5 | 96.8249 | 7.2981 | -0.11355 | 270.1496 | -19.253 | 0 | 2208.6237
60.7263 | 18.472 | 302.75 | 12.8 | -3.3165 | 1 | 4.2 | 2954.3332 | 100 | 30.9377 | 1.3658 | 136.5808 | 90.7366 | 0 | 51.2768 | 22.23 | 1 | 65.3508 | 1.51 | 0.5 | 97.4751 | 10.0833 | 19.622 | 270.3857 | -19.1977 | 0 | 2208.6158
60.5488 | 18.487 | 303 | 12.7253 | -3.3543 | 1 | 4.2 | 2945.6995 | 100 | 30.8473 | 1.3578 | 135.7837 | 90.7028 | 0 | 52.1203 | 22.23 | 1 | 65.3508 | 1.51 | 0.5 | 98.1257 | 3.1067 | -49.0047 | 270.621 | -19.1397 | 0 | 2208.6078
60.3688 | 18.5019 | 303.25 | 12.6497 | -2.6676 | 1 | 4.2 | 2936.9413 | 100 | 30.7556 | 1.3498 | 134.9775 | 90.6697 | 0 | 38.1866 | 22.23 | 1 | 65.3508 | 1.51 | 0.5 | 99.53 | 3.5859 | 3.3575 | 270.8554 | -19.0791 | 0 | 2208.5998
60.2253 | 18.5169 | 303.5 | -13.6989 | -2.7171 | 1 | 4.2 | 2929.9595 | 100 | 30.6825 | 1.3434 | 134.3365 | 0 | 0 | 39.2555 | -20.43 | 1 | 62.6473 | 1.51 | 0.5 | 98.8077 | -4.145 | -54.0424 | 271.0926 | -19.0115 | 0 | 2208.5934
60.0788 | 18.5319 | 303.75 | -13.6323 | -2.7659 | 1 | 4.2 | 2922.8307 | 100 | 30.6078 | 1.3368 | 133.6836 | 100 | 0 | 40.3094 | -20.43 | 1 | 62.6473 | 1.51 | 0.5 | 98.0858 | -6.7043 | -17.8464 | 271.3308 | -18.9469 | 0 | 2208.5868
59.9292 | 18.547 | 304 | -13.5645 | -2.8139 | 1 | 4.2 | 2915.5559 | 100 | 30.5316 | 1.3302 | 133.019 | 98.2372 | 0 | 41.3489 | -20.43 | 1 | 62.6473 | 1.51 | 0.5 | 97.3646 | -7.5395 | -5.8093 | 271.5699 | -18.8852 | 0 | 2208.5802
59.7767 | 18.562 | 304.25 | -13.4956 | -2.8612 | 1 | 4.2 | 2908.136 | 100 | 30.4539 | 1.3234 | 132.3428 | 97.606 | 0 | 42.3745 | -20.43 | 1 | 62.6473 | 1.51 | 0.5 | 96.6439 | -7.7998 | -1.8056 | 271.81 | -18.8266 | 0 | 2208.5734
59.6212 | 18.5772 | 304.5 | -13.4254 | -2.9077 | 1 | 4.2 | 2900.5717 | 100 | 30.3747 | 1.3166 | 131.6552 | 97.1401 | 0 | 43.3867 | -20.43 | 1 | 62.6473 | 1.51 | 0.5 | 95.9237 | -7.8682 | -0.47313 | 272.0509 | -18.7709 | 0 | 2208.5666
59.4628 | 18.5924 | 304.75 | -13.3542 | -2.9536 | 1 | 4.2 | 2892.8638 | 100 | 30.294 | 1.3096 | 130.9564 | 96.7603 | 0 | 44.386 | -20.43 | 1 | 62.6473 | 1.51 | 0.5 | 95.2041 | -7.8724 | -0.028814 | 272.2928 | -18.7182 | 0 | 2208.5596
59.3014 | 18.6076 | 305 | -13.2818 | -2.9988 | 1 | 4.2 | 2885.0129 | 100 | 30.2118 | 1.3025 | 130.2466 | 96.4355 | 0 | 45.3727 | -20.43 | 1 | 62.6473 | 1.51 | 0.5 | 94.485 | -7.8549 | 0.12019 | 272.5354 | -18.6685 | 0 | 2208.5525
59.1371 | 18.6228 | 305.25 | -13.2083 | -3.0434 | 1 | 4.2 | 2877.0198 | 100 | 30.1281 | 1.2953 | 129.5259 | 96.1499 | 0 | 46.3473 | -20.43 | 1 | 62.6473 | 1.51 | 0.5 | 93.7665 | -7.83 | 0.17099 | 272.7789 | -18.6218 | 0 | 2208.5453
58.9699 | 18.6381 | 305.5 | -13.1337 | -3.0873 | 1 | 4.2 | 2868.8848 | 100 | 30.0429 | 1.2879 | 128.7944 | 95.8939 | 0 | 47.31 | -20.43 | 1 | 62.6473 | 1.51 | 0.5 | 93.0486 | -7.8024 | 0.18911 | 273.0231 | -18.5781 | 0 | 2208.5379
58.7998 | 18.6535 | 305.75 | -13.058 | -3.1307 | 1 | 4.2 | 2860.6085 | 100 | 29.9562 | 1.2805 | 128.0524 | 95.6613 | 0 | 48.2611 | -20.43 | 1 | 62.6473 | 1.51 | 0.5 | 92.3312 | -7.7736 | 0.19634 | 273.268 | -18.5375 | 0 | 2208.5305
58.6268 | 18.6689 | 306 | -12.9813 | -3.1734 | 1 | 4.2 | 2852.1913 | 100 | 29.8681 | 1.273 | 127.2999 | 95.4479 | 0 | 49.2009 | -20.43 | 1 | 62.6473 | 1.51 | 0.5 | 91.6143 | -7.7442 | 0.19992 | 273.5136 | -18.4999 | 0 | 2208.523
58.4509 | 18.6843 | 306.25 | -12.9035 | -3.2155 | 1 | 4.2 | 2843.6335 | 100 | 29.7785 | 1.2654 | 126.5372 | 95.2504 | 0 | 50.1297 | -20.43 | 1 | 62.6473 | 1.51 | 0.5 | 90.898 | -7.7143 | 0.20225 | 273.7598 | -18.4654 | 0 | 2208.5154
58.2721 | 18.6998 | 306.5 | -12.8247 | -3.2571 | 1 | 4.2 | 2834.9355 | 100 | 29.6874 | 1.2576 | 125.7643 | 95.0666 | 0 | 51.0476 | -20.43 | 1 | 62.6473 | 1.51 | 0.5 | 90.1823 | -7.6841 | 0.20415 | 274.0066 | -18.4339 | 0 | 2208.5076
58.0904 | 18.7154 | 306.75 | -12.7449 | -3.2981 | 1 | 4.2 | 2826.0976 | 100 | 29.5948 | 1.2498 | 124.9813 | 94.8944 | 0 | 51.955 | -20.43 | 1 | 62.6473 | 1.51 | 0.5 | 89.4671 | -7.6536 | 0.20588 | 274.254 | -18.4055 | 0 | 2208.4998
57.9059 | 18.731 | 307 | -12.664 | -3.3385 | 1 | 4.2 | 2817.1198 | 100 | 29.5008 | 1.2419 | 124.1885 | 94.7326 | 0 | 52.8519 | -20.43 | 1 | 62.6473 | 1.51 | 0.5 | 88.7525 | -7.6227 | 0.20752 | 274.5019 | -18.3801 | 0 | 2208.4919
57.7185 | 18.7466 | 307.25 | -12.5822 | -3.3784 | 1 | 4.2 | 2808.0025 | 100 | 29.4053 | 1.2339 | 123.386 | 94.5799 | 0 | 53.7385 | -20.43 | 1 | 62.6473 | 1.51 | 0.5 | 88.0384 | -7.5914 | 0.2091 | 274.7503 | -18.3578 | 0 | 2208.4839
57.5282 | 18.7623 | 307.5 | -12.4994 | -3.4178 | 1 | 4.2 | 2798.7457 | 100 | 29.3084 | 1.2257 | 122.5738 | 94.4353 | 0 | 54.6151 | -20.43 | 1 | 62.6473 | 1.51 | 0.5 | 87.3248 | -7.5599 | 0.21065 | 274.9992 | -18.3387 | 0 | 2208.4757
57.3351 | 18.7781 | 307.75 | -12.4156 | -3.4566 | 1 | 4.2 | 2789.3495 | 100 | 29.21 | 1.2175 | 121.7522 | 94.2979 | 0 | 55.4817 | -20.43 | 1 | 62.6473 | 1.51 | 0.5 | 86.6119 | -7.528 | 0.21215 | 275.2484 | -18.3226 | 0 | 2208.4675
57.1391 | 18.7939 | 308 | -12.3308 | -3.4949 | 1 | 4.2 | 2779.814 | 100 | 29.1101 | 1.2092 | 120.9212 | 94.1672 | 0 | 56.3385 | -20.43 | 1 | 62.6473 | 1.51 | 0.5 | 85.8994 | -7.4957 | 0.21362 | 275.4981 | -18.3095 | 0 | 2208.4592
56.9402 | 18.8097 | 308.25 | -12.2452 | -3.5327 | 1 | 4.2 | 2770.1392 | 100 | 29.0088 | 1.2008 | 120.0809 | 94.0425 | 0 | 57.1856 | -20.43 | 1 | 62.6473 | 1.51 | 0.5 | 85.1876 | -7.4631 | 0.21504 | 275.748 | -18.2996 | 0 | 2208.4508
56.7385 | 18.8257 | 308.5 | -12.1585 | -3.57 | 1 | 4.2 | 2760.3249 | 100 | 28.9061 | 1.1923 | 119.2316 | 93.9233 | 0 | 58.0232 | -20.43 | 1 | 62.6473 | 1.51 | 0.5 | 84.4762 | -7.4302 | 0.21644 | 275.9983 | -18.2928 | 0 | 2208.4423
56.5339 | 18.8416 | 308.75 | -12.071 | -3.6067 | 1 | 4.2 | 2750.3712 | 100 | 28.8018 | 1.1837 | 118.3732 | 93.8092 | 0 | 58.8513 | -20.43 | 1 | 62.6473 | 1.51 | 0.5 | 83.7655 | -7.397 | 0.21779 | 276.2488 | -18.2891 | 0 | 2208.4337
56.3264 | 18.8577 | 309 | -11.9826 | -3.643 | 1 | 4.2 | 2740.278 | 100 | 28.6961 | 1.1751 | 117.506 | 93.6997 | 0 | 59.6701 | -20.43 | 1 | 62.6473 | 1.51 | 0.5 | 83.0552 | -7.3635 | 0.21911 | 276.4995 | -18.2885 | 0 | 2208.4251
56.1161 | 18.8738 | 309.25 | -11.8933 | -3.6788 | 1 | 4.2 | 2730.045 | 100 | 28.589 | 1.1663 | 116.6301 | 93.5945 | 0 | 60.4796 | -20.43 | 1 | 62.6473 | 1.51 | 0.5 | 82.3456 | -7.3296 | 0.2204 | 276.7505 | -18.291 | 0 | 2208.4163
55.9028 | 18.8899 | 309.5 | -11.8031 | -3.7141 | 1 | 4.2 | 2719.6721 | 100 | 28.4803 | 1.1575 | 115.7455 | 93.4934 | 0 | 61.2799 | -20.43 | 1 | 62.6473 | 1.51 | 0.5 | 81.6364 | -7.2954 | 0.22166 | 277.0015 | -18.2967 | 0 | 2208.4075
55.6867 | 18.9062 | 309.75 | -11.712 | -3.7489 | 1 | 4.2 | 2709.159 | 100 | 28.3702 | 1.1485 | 114.8523 | 93.396 | 0 | 62.0711 | -20.43 | 1 | 62.6473 | 1.51 | 0.5 | 80.9279 | -7.2608 | 0.22288 | 277.2527 | -18.3054 | 0 | 2208.3985
55.4678 | 18.9224 | 310 | -11.62 | -3.7832 | 1 | 4.2 | 2698.5055 | 100 | 28.2587 | 1.1395 | 113.9508 | 93.3021 | 0 | 62.8534 | -20.43 | 1 | 62.6473 | 1.51 | 0.5 | 80.2198 | -7.226 | 0.22406 | 277.5039 | -18.3173 | 0 | 2208.3895
55.2459 | 18.9388 | 310.25 | -11.5273 | -3.8171 | 1 | 4.2 | 2687.7113 | 100 | 28.1456 | 1.1304 | 113.041 | 93.2115 | 0 | 63.6266 | -20.43 | 1 | 62.6473 | 1.51 | 0.5 | 79.5123 | -7.1908 | 0.22522 | 277.7552 | -18.3322 | 0 | 2208.3804
55.0211 | 18.9552 | 310.5 | -11.4337 | -3.8505 | 1 | 4.2 | 2676.776 | 100 | 28.0311 | 1.1212 | 112.1231 | 93.124 | 0 | 64.391 | -20.43 | 1 | 62.6473 | 1.51 | 0.5 | 78.8054 | -7.1553 | 0.22635 | 278.0065 | -18.3503 | 0 | 2208.3712
54.7934 | 18.9717 | 310.75 | -11.3392 | -3.8834 | 1 | 4.2 | 2665.6992 | 100 | 27.9151 | 1.112 | 111.197 | 93.0394 | 0 | 65.1466 | -20.43 | 1 | 62.6473 | 1.51 | 0.5 | 78.099 | -7.1195 | 0.22744 | 278.2577 | -18.3715 | 0 | 2208.362
54.5628 | 18.9883 | 311 | -11.244 | -3.9158 | 1 | 4.2 | 2654.4805 | 100 | 27.7977 | 1.1026 | 110.263 | 92.9575 | 0 | 65.8934 | -20.43 | 1 | 62.6473 | 1.51 | 0.5 | 77.3931 | -7.0833 | 0.2285 | 278.5088 | -18.3958 | 0 | 2208.3526
54.3293 | 19.0049 | 311.25 | -11.1479 | -3.9478 | 1 | 4.2 | 2643.1194 | 100 | 27.6787 | 1.0932 | 109.3212 | 92.8782 | 0 | 66.6315 | -20.43 | 1 | 62.6473 | 1.51 | 0.5 | 76.6878 | -7.0468 | 0.22953 | 278.7598 | -18.4233 | 0 | 2208.3432
54.0928 | 19.0216 | 311.5 | -11.0511 | -3.9794 | 1 | 4.2 | 2631.6155 | 100 | 27.5582 | 1.0837 | 108.3717 | 92.8014 | 0 | 67.3609 | -20.43 | 1 | 62.6473 | 1.51 | 0.5 | 75.983 | -7.0101 | 0.23054 | 279.0106 | -18.4538 | 0 | 2208.3337
53.8534 | 19.0384 | 311.75 | -10.9535 | -4.0104 | 1 | 4.2 | 2619.9682 | 100 | 27.4362 | 1.0741 | 107.4145 | 92.7269 | 0 | 68.0817 | -20.43 | 1 | 62.6473 | 1.51 | 0.5 | 75.2787 | -6.9729 | 0.23151 | 279.2612 | -18.4874 | 0 | 2208.3241
53.6111 | 19.0553 | 312 | -10.8551 | -4.041 | 1 | 4.2 | 2608.1768 | 100 | 27.3128 | 1.0645 | 106.4498 | 92.6546 | 0 | 68.794 | -20.43 | 1 | 62.6473 | 1.51 | 0.5 | 74.575 | -6.9355 | 0.23245 | 279.5116 | -18.5242 | 0 | 2208.3145
53.3657 | 19.0722 | 312.25 | -10.756 | -4.0712 | 1 | 4.2 | 2596.2408 | 100 | 27.1878 | 1.0548 | 105.4777 | 92.5844 | 0 | 69.4977 | -20.43 | 1 | 62.6473 | 1.51 | 0.5 | 73.8718 | -6.8978 | 0.23337 | 279.7617 | -18.5641 | 0 | 2208.3048
53.1174 | 19.0893 | 312.5 | -10.6561 | -4.1009 | 1 | 4.2 | 2584.1595 | 100 | 27.0613 | 1.045 | 104.4984 | 92.5162 | 0 | 70.1929 | -20.43 | 1 | 62.6473 | 1.51 | 0.5 | 73.1692 | -6.8597 | 0.23426 | 280.0115 | -18.607 | 0 | 2208.295
52.866 | 19.1064 | 312.75 | -10.5555 | -4.1302 | 1 | 4.2 | 2571.9322 | 100 | 26.9332 | 1.0351 | 103.5118 | 92.4499 | 0 | 70.8796 | -20.43 | 1 | 62.6473 | 1.51 | 0.5 | 72.467 | -6.8213 | 0.23512 | 280.2609 | -18.6531 | 0 | 2208.2851
52.6117 | 19.1236 | 313 | -10.4542 | -4.159 | 1 | 4.2 | 2559.558 | 100 | 26.8036 | 1.0252 | 102.5182 | 92.3854 | 0 | 71.558 | -20.43 | 1 | 62.6473 | 1.51 | 0.5 | 71.7654 | -6.7825 | 0.23595 | 280.5099 | -18.7022 | 0 | 2208.2752
52.3543 | 19.1408 | 313.25 | -10.3522 | -4.1874 | 1 | 4.2 | 2547.0363 | 100 | 26.6725 | 1.0152 | 101.5175 | 92.3227 | 0 | 72.2279 | -20.43 | 1 | 62.6473 | 1.51 | 0.5 | 71.0643 | -6.7435 | 0.23676 | 280.7585 | -18.7544 | 0 | 2208.2652
52.0939 | 19.1582 | 313.5 | -10.2494 | -4.2153 | 1 | 4.2 | 2534.366 | 100 | 26.5398 | 1.0051 | 100.5101 | 92.2617 | 0 | 72.8894 | -20.43 | 1 | 62.6473 | 1.51 | 0.5 | 70.3638 | -6.7041 | 0.23754 | 281.0067 | -18.8097 | 0 | 2208.2551
51.8304 | 19.1756 | 313.75 | -10.146 | -4.2428 | 1 | 4.2 | 2521.5464 | 100 | 26.4056 | 0.99496 | 99.4958 | 92.2023 | 0 | 73.5427 | -20.43 | 1 | 62.6473 | 1.51 | 0.5 | 69.6637 | -6.6644 | 0.23829 | 281.2543 | -18.8681 | 0 | 2208.245
51.5638 | 19.1932 | 314 | -10.0419 | -4.2699 | 1 | 4.2 | 2508.5765 | 100 | 26.2698 | 0.98475 | 98.4749 | 92.1444 | 0 | 74.1876 | -20.43 | 1 | 62.6473 | 1.51 | 0.5 | 68.9642 | -6.6243 | 0.23902 | 281.5014 | -18.9295 | 0 | 2208.2347
51.2941 | 19.2108 | 314.25 | -9.9371 | -4.2965 | 1 | 4.2 | 2495.4551 | 100 | 26.1323 | 0.97447 | 97.4474 | 92.0879 | 0 | 74.8242 | -20.43 | 1 | 62.6473 | 1.51 | 0.5 | 68.2652 | -6.5839 | 0.23973 | 281.7478 | -18.994 | 0 | 2208.2245
51.0212 | 19.2286 | 314.5 | -9.8317 | -4.3227 | 1 | 4.2 | 2482.1814 | 100 | 25.9933 | 0.96414 | 96.4135 | 92.0329 | 0 | 75.4525 | -20.43 | 1 | 62.6473 | 1.51 | 0.5 | 67.5667 | -6.5432 | 0.24041 | 281.9937 | -19.0616 | 0 | 2208.2141
50.7452 | 19.2464 | 314.75 | -9.7256 | -4.3485 | 1 | 4.2 | 2468.7541 | 100 | 25.8527 | 0.95373 | 95.3732 | 91.9793 | 0 | 76.0726 | -20.43 | 1 | 62.6473 | 1.51 | 0.5 | 66.8688 | -6.5022 | 0.24106 | 282.2389 | -19.1322 | 0 | 2208.2037
50.466 | 19.2643 | 315 | -9.6189 | -4.3738 | 1 | 4.2 | 2455.172 | 100 | 25.7105 | 0.94327 | 94.3267 | 91.9269 | 0 | 76.6845 | -20.43 | 1 | 62.6473 | 1.51 | 0.5 | 66.1713 | -6.4608 | 0.2417 | 282.4834 | -19.2058 | 0 | 2208.1933
50.1837 | 19.2824 | 315.25 | -9.5115 | -4.3987 | 1 | 4.2 | 2441.434 | 100 | 25.5666 | 0.93274 | 93.2741 | 91.8758 | 0 | 77.2881 | -20.43 | 1 | 62.6473 | 1.51 | 0.5 | 65.4743 | -6.419 | 0.2423 | 282.7272 | -19.2825 | 0 | 2208.1827
49.898 | 19.3005 | 315.5 | -9.4036 | -4.4232 | 1 | 4.2 | 2427.5387 | 100 | 25.4211 | 0.92215 | 92.2153 | 91.8259 | 0 | 77.8836 | -20.43 | 1 | 62.6473 | 1.51 | 0.5 | 64.7778 | -6.377 | 0.24289 | 282.9702 | -19.3622 | 0 | 2208.1722
49.6092 | 19.3188 | 315.75 | -9.295 | -4.4472 | 1 | 4.2 | 2413.4848 | 100 | 25.274 | 0.91151 | 91.1507 | 91.7772 | 0 | 78.4709 | -20.43 | 1 | 62.6473 | 1.51 | 0.5 | 64.0819 | -6.3345 | 0.24345 | 283.2124 | -19.4449 | 0 | 2208.1615
49.317 | 19.3371 | 316 | -9.1859 | -4.4708 | 1 | 4.2 | 2399.2707 | 100 | 25.1251 | 0.9008 | 90.0802 | 91.7297 | 0 | 79.05 | -20.43 | 1 | 62.6473 | 1.51 | 0.5 | 63.3864 | -6.2918 | 0.24399 | 283.4537 | -19.5306 | 0 | 2208.1508
49.0215 | 19.3556 | 316.25 | -9.0761 | -4.494 | 1 | 4.2 | 2384.895 | 100 | 24.9746 | 0.89004 | 89.004 | 91.6832 | 0 | 79.621 | -20.43 | 1 | 62.6473 | 1.51 | 0.5 | 62.6914 | -6.2486 | 0.24451 | 283.6942 | -19.6192 | 0 | 2208.14
48.7227 | 19.3742 | 316.5 | -8.9658 | -4.5168 | 1 | 4.2 | 2370.3561 | 100 | 24.8223 | 0.87922 | 87.9221 | 91.6377 | 0 | 80.1839 | -20.43 | 1 | 62.6473 | 1.51 | 0.5 | 61.997 | -6.2051 | 0.245 | 283.9337 | -19.7109 | 0 | 2208.1292
48.4204 | 19.3929 | 316.75 | -8.8549 | -4.5391 | 1 | 4.2 | 2355.6524 | 100 | 24.6683 | 0.86835 | 86.8347 | 91.5933 | 0 | 80.7387 | -20.43 | 1 | 62.6473 | 1.51 | 0.5 | 61.303 | -6.1613 | 0.24548 | 284.1723 | -19.8055 | 0 | 2208.1183
48.1148 | 19.4117 | 317 | -8.7435 | -4.561 | 1 | 4.2 | 2340.782 | 100 | 24.5126 | 0.85742 | 85.7418 | 91.5499 | 0 | 81.2853 | -20.43 | 1 | 62.6473 | 1.51 | 0.5 | 60.6095 | -6.1171 | 0.24593 | 284.4099 | -19.9031 | 0 | 2208.1074
47.8056 | 19.4307 | 317.25 | -8.6315 | -4.5825 | 1 | 4.2 | 2325.7433 | 100 | 24.3551 | 0.84644 | 84.6437 | 91.5074 | 0 | 81.8239 | -20.43 | 1 | 62.6473 | 1.51 | 0.5 | 59.9164 | -8.9768 | -15.8028 | 284.6465 | -20.0036 | 0 | 2208.0964
47.493 | 19.4497 | 317.5 | -8.5189 | -4.6036 | 1 | 4.2 | 2310.5341 | 100 | 24.1959 | 0.8354 | 83.5402 | 91.4659 | 0 | 82.3544 | -20.43 | 1 | 62.6473 | 1.51 | 0.5 | 59.2239 | -1.5073 | 41.0019 | 284.882 | -20.107 | 0 | 2208.0854
47.1768 | 19.4688 | 317.75 | -8.4059 | -0.56204 | 1 | 4.2 | 2295.1526 | 100 | 24.0348 | 0.82432 | 82.4316 | 91.4252 | 0 | 0 | -20.43 | 1 | 62.6473 | 1.51 | 0.5 | 57.5378 | -1.9025 | -2.1674 | 285.1164 | -20.2134 | 0 | 2208.0743
47.1382 | 19.4879 | 318 | 14.8186 | 0 | 1 | 4.2 | 2293.2732 | 100 | 24.0151 | 0.82297 | 82.2967 | 0 | 6.895 | 0 | 11.57 | 1 | 47.1382 | 1.51 | 0.5 | 58.7413 | 6.375 | 45.3999 | 285.3447 | -20.3252 | 0 | 2208.073
47.0996 | 19.507 | 318.25 | 14.7943 | -0.56204 | 1 | 4.2 | 2291.3938 | 100 | 23.9954 | 0.82162 | 82.1619 | 100 | 95.5202 | 0 | 11.57 | 1 | 47.1382 | 0.5 | 1.51 | 59.9462 | 9.1405 | 15.1685 | 285.575 | -20.4321 | 0 | 2208.0716
47.0706 | 19.5261 | 318.5 | 14.7762 | -0.42108 | 1 | 4.2 | 2289.9846 | 100 | 23.9807 | 0.82061 | 82.0608 | 98.0868 | 95.5257 | 0 | 11.57 | 1 | 47.1382 | 0.5 | 1.51 | 61.1526 | 10.0662 | 5.0731 | 285.8073 | -20.5339 | 0 | 2208.0706
47.0448 | 19.5453 | 318.75 | 14.7599 | -0.37541 | 1 | 4.2 | 2288.7275 | 100 | 23.9675 | 0.81971 | 81.9708 | 97.4704 | 95.5306 | 0 | 11.57 | 1 | 47.1382 | 0.5 | 1.51 | 62.3604 | 10.3796 | 1.7164 | 286.0414 | -20.6308 | 0 | 2208.0697
47.0212 | 19.5644 | 319 | 14.7451 | -0.34249 | 1 | 4.2 | 2287.5799 | 100 | 23.9555 | 0.81889 | 81.8886 | 97.0271 | 95.5351 | 0 | 11.57 | 1 | 47.1382 | 0.5 | 1.51 | 63.5698 | 10.4894 | 0.60069 | 286.2771 | -20.7226 | 0 | 2208.0689
46.9994 | 19.5835 | 319.25 | 14.7315 | -0.31624 | 1 | 4.2 | 2286.5198 | 100 | 23.9444 | 0.81813 | 81.8127 | 96.6742 | 95.5393 | 0 | 11.57 | 1 | 47.1382 | 0.5 | 1.51 | 64.7807 | 10.5316 | 0.23094 | 286.5144 | -20.8092 | 0 | 2208.0681
46.9791 | 19.6027 | 319.5 | 14.7188 | -0.29425 | 1 | 4.2 | 2285.533 | 100 | 23.934 | 0.81742 | 81.7421 | 96.3791 | 95.5431 | 0 | 11.57 | 1 | 47.1382 | 0.5 | 1.51 | 65.9931 | 10.5516 | 0.10942 | 286.7532 | -20.8907 | 0 | 2208.0674
46.9601 | 19.6218 | 319.75 | 14.7069 | -0.27528 | 1 | 4.2 | 2284.6094 | 100 | 23.9244 | 0.81676 | 81.6761 | 96.1248 | 95.5467 | 0 | 11.57 | 1 | 47.1382 | 0.5 | 1.51 | 67.2071 | 10.5645 | 0.070407 | 286.9934 | -20.9671 | 0 | 2208.0668
46.9423 | 19.641 | 320 | 14.6957 | -0.25859 | 1 | 4.2 | 2283.7414 | 100 | 23.9153 | 0.81614 | 81.614 | 95.9013 | 95.5501 | 0 | 11.57 | 1 | 47.1382 | 0.5 | 1.51 | 68.4226 | 10.5752 | 0.058728 | 287.2348 | -21.0382 | 0 | 2208.0661
46.9255 | 19.6602 | 320.25 | 14.6852 | -0.2437 | 1 | 4.2 | 2282.9231 | 100 | 23.9067 | 0.81556 | 81.5555 | 95.7022 | 95.5533 | 0 | 11.57 | 1 | 47.1382 | 0.5 | 1.51 | 69.6397 | 10.5855 | 0.056036 | 287.4774 | -21.1042 | 0 | 2208.0656
46.9096 | 19.6793 | 320.5 | 14.6752 | -0.23027 | 1 | 4.2 | 2282.1496 | 100 | 23.8986 | 0.815 | 81.5003 | 95.5227 | 95.5563 | 0 | 11.57 | 1 | 47.1382 | 0.5 | 1.51 | 70.8584 | 10.5958 | 0.056238 | 287.7209 | -21.1648 | 0 | 2208.065
46.8945 | 19.6985 | 320.75 | 14.6658 | -0.21806 | 1 | 4.2 | 2281.4168 | 100 | 23.8909 | 0.81448 | 81.4479 | 95.3595 | 95.5591 | 0 | 11.57 | 1 | 47.1382 | 0.5 | 1.51 | 72.0787 | 10.6063 | 0.057316 | 287.9654 | -21.2203 | 0 | 2208.0645
46.8802 | 19.7177 | 321 | 14.6569 | -0.20688 | 1 | 4.2 | 2280.7215 | 100 | 23.8837 | 0.81398 | 81.3983 | 95.2103 | 95.5619 | 0 | 11.57 | 1 | 47.1382 | 0.5 | 1.51 | 73.3007 | 10.617 | 0.058611 | 288.2107 | -21.2704 | 0 | 2208.064
46.8666 | 19.7369 | 321.25 | 14.6484 | -0.19658 | 1 | 4.2 | 2280.0605 | 100 | 23.8767 | 0.81351 | 81.3511 | 95.073 | 95.5644 | 0 | 11.57 | 1 | 47.1382 | 0.5 | 1.51 | 74.5242 | 10.628 | 0.059908 | 288.4567 | -21.3152 | 0 | 2208.0635
46.8537 | 19.7561 | 321.5 | 14.6403 | -0.18706 | 1 | 4.2 | 2279.4314 | 100 | 23.8701 | 0.81306 | 81.3062 | 94.946 | 95.5669 | 0 | 11.57 | 1 | 47.1382 | 0.5 | 1.51 | 75.7494 | 10.6392 | 0.061143 | 288.7032 | -21.3547 | 0 | 2208.0631
46.8414 | 19.7753 | 321.75 | 14.6326 | -0.17821 | 1 | 4.2 | 2278.8318 | 100 | 23.8639 | 0.81263 | 81.2635 | 94.8281 | 95.5692 | 0 | 11.57 | 1 | 47.1382 | 0.5 | 1.51 | 76.9762 | 10.6506 | 0.062299 | 288.9502 | -21.3889 | 0 | 2208.0626
46.8296 | 19.7945 | 322 | 14.6252 | -0.16997 | 1 | 4.2 | 2278.2599 | 100 | 23.8579 | 0.81223 | 81.2227 | 94.7183 | 95.5714 | 0 | 11.57 | 1 | 47.1382 | 0.5 | 1.51 | 78.2047 | 10.6623 | 0.063374 | 289.1975 | -21.4178 | 0 | 2208.0622
46.8184 | 19.8138 | 322.25 | 14.6182 | -0.16226 | 1 | 4.2 | 2277.7137 | 100 | 23.8522 | 0.81184 | 81.1838 | 94.6158 | 95.5736 | 0 | 11.57 | 1 | 47.1382 | 0.5 | 1.51 | 79.4348 | 10.6741 | 0.06437 | 289.4451 | -21.4413 | 0 | 2208.0618
46.8077 | 19.833 | 322.5 | 14.6115 | -0.15504 | 1 | 4.2 | 2277.1917 | 100 | 23.8467 | 0.81147 | 81.1465 | 94.5197 | 95.5756 | 0 | 11.57 | 1 | 47.1382 | 0.5 | 1.51 | 80.6667 | 10.6861 | 0.065292 | 289.6928 | -21.4594 | 0 | 2208.0615
46.7974 | 19.8522 | 322.75 | 14.6051 | -0.14826 | 1 | 4.2 | 2276.6924 | 100 | 23.8415 | 0.81111 | 81.111 | 94.4295 | 95.5775 | 0 | 11.57 | 1 | 47.1382 | 0.5 | 1.51 | 81.9001 | 10.6982 | 0.066142 | 289.9404 | -21.4723 | 0 | 2208.0611
46.7876 | 19.8714 | 323 | 14.599 | -0.14187 | 1 | 4.2 | 2276.2146 | 100 | 23.8365 | 0.81077 | 81.0769 | 94.3446 | 95.5794 | 0 | 11.57 | 1 | 47.1382 | 0.5 | 1.51 | 83.1353 | 10.7105 | 0.066923 | 290.188 | -21.4797 | 0 | 2208.0608
46.7782 | 19.8907 | 323.25 | 14.5931 | -0.13585 | 1 | 4.2 | 2275.7569 | 100 | 23.8317 | 0.81044 | 81.0443 | 94.2646 | 95.5812 | 0 | 11.57 | 1 | 47.1382 | 0.5 | 1.51 | 84.3722 | 10.7229 | 0.067638 | 290.4353 | -21.4819 | 0 | 2208.0604
46.7691 | 19.9099 | 323.5 | 14.5875 | -0.13016 | 1 | 4.2 | 2275.3183 | 100 | 23.8271 | 0.81013 | 81.0131 | 94.189 | 95.5829 | 0 | 11.57 | 1 | 47.1382 | 0.5 | 1.51 | 85.6107 | 10.7355 | 0.068288 | 290.6823 | -21.4787 | 0 | 2208.0601
46.7605 | 19.9292 | 323.75 | 14.5821 | -0.12478 | 1 | 4.2 | 2274.8978 | 100 | 23.8227 | 0.80983 | 80.9831 | 94.1176 | 95.5845 | 0 | 11.57 | 1 | 47.1382 | 0.5 | 1.51 | 86.851 | 10.7481 | 0.068874 | 290.9288 | -21.4701 | 0 | 2208.0598
46.7522 | 19.9484 | 324 | 14.5769 | -0.11968 | 1 | 4.2 | 2274.4943 | 100 | 23.8184 | 0.80954 | 80.9544 | 94.0499 | 95.5861 | 0 | 11.57 | 1 | 47.1382 | 0.5 | 1.51 | 88.0929 | 10.7609 | 0.0694 | 291.1747 | -21.4563 | 0 | 2208.0595
46.7443 | 19.9677 | 324.25 | 14.572 | -0.11485 | 1 | 4.2 | 2274.1071 | 100 | 23.8144 | 0.80927 | 80.9269 | 93.9857 | 95.5876 | 0 | 11.57 | 1 | 47.1382 | 0.5 | 1.51 | 89.3365 | 10.7737 | 0.069864 | 291.42 | -21.4371 | 0 | 2208.0593
46.7366 | 19.9869 | 324.5 | 14.5672 | -0.11026 | 1 | 4.2 | 2273.7353 | 100 | 23.8105 | 0.809 | 80.9004 | 93.9248 | 95.589 | 0 | 11.57 | 1 | 47.1382 | 0.5 | 1.51 | 90.5819 | 10.7866 | 0.07027 | 291.6644 | -21.4127 | 0 | 2208.059
46.7293 | 20.0062 | 324.75 | 14.5626 | -0.10589 | 1 | 4.2 | 2273.3782 | 100 | 23.8068 | 0.80875 | 80.875 | 93.8669 | 95.5904 | 0 | 11.57 | 1 | 47.1382 | 0.5 | 1.51 | 91.8289 | 10.7996 | 0.070616 | 291.9079 | -21.383 | 0 | 2208.0587
46.7222 | 20.0254 | 325 | 14.5582 | -0.10174 | 1 | 4.2 | 2273.035 | 100 | 23.8032 | 0.80851 | 80.8506 | 93.8118 | 95.5917 | 0 | 11.57 | 1 | 47.1382 | 0.5 | 1.51 | 93.0777 | 10.8127 | 0.070905 | 292.1504 | -21.3481 | 0 | 2208.0585
46.7154 | 20.0447 | 325.25 | 14.554 | -0.097782 | 1 | 4.2 | 2272.7051 | 100 | 23.7997 | 0.80827 | 80.8271 | 93.7594 | 95.593 | 0 | 11.57 | 1 | 47.1382 | 0.5 | 1.51 | 94.3281 | 10.8257 | 0.071136 | 292.3917 | -21.3079 | 0 | 2208.0583
46.7089 | 20.064 | 325.5 | 14.5499 | -0.094011 | 1 | 4.2 | 2272.3879 | 100 | 23.7964 | 0.80805 | 80.8045 | 93.7094 | 95.5942 | 0 | 11.57 | 1 | 47.1382 | 0.5 | 1.51 | 95.5802 | 10.8389 | 0.071311 | 292.6318 | -21.2626 | 0 | 2208.058
46.7026 | 20.0832 | 325.75 | 14.546 | -0.090414 | 1 | 4.2 | 2272.0828 | 100 | 23.7932 | 0.80783 | 80.7828 | 93.6618 | 95.5954 | 0 | 11.57 | 1 | 47.1382 | 0.5 | 1.51 | 96.8341 | 10.852 | 0.071429 | 292.8706 | -21.212 | 0 | 2208.0578
46.6966 | 20.1025 | 326 | 14.5423 | -0.08698 | 1 | 4.2 | 2271.7892 | 100 | 23.7901 | 0.80762 | 80.762 | 93.6163 | 95.5965 | 0 | 11.57 | 1 | 47.1382 | 0.5 | 1.51 | 98.0896 | 10.8652 | 0.071491 | 293.1078 | -21.1564 | 0 | 2208.0576
46.6908 | 20.1218 | 326.25 | 14.5387 | -0.0837 | 1 | 4.2 | 2271.5067 | 100 | 23.7872 | 0.80742 | 80.7419 | 93.5728 | 95.5976 | 0 | 11.57 | 1 | 47.1382 | 0.5 | 1.51 | 99.3468 | 10.8783 | 0.071497 | 293.3435 | -21.0956 | 0 | 2208.0574
46.6852 | 20.1411 | 326.5 | 14.5352 | -0.080564 | 1 | 4.2 | 2271.2347 | 100 | 23.7843 | 0.80723 | 80.7226 | 93.5313 | 95.5987 | 0 | 11.57 | 1 | 47.1382 | 0.5 | 1.51 | 100.6057 | 10.8915 | 0.071447 | 293.5774 | -21.0297 | 0 | 2208.0572
46.6798 | 20.1603 | 326.75 | 14.5318 | -0.077565 | 1 | 4.2 | 2270.9728 | 100 | 23.7816 | 0.80704 | 80.7039 | 93.4916 | 95.5997 | 0 | 11.57 | 1 | 47.1382 | 0.5 | 1.51 | 101.8663 | 10.9046 | 0.071342 | 293.8096 | -20.9589 | 0 | 2208.057
46.6746 | 20.1796 | 327 | 14.5286 | -0.074695 | 1 | 4.2 | 2270.7206 | 100 | 23.7789 | 0.80686 | 80.686 | 93.4536 | 95.6007 | 0 | 11.57 | 1 | 47.1382 | 0.5 | 1.51 | 103.1285 | 10.9177 | 0.071182 | 294.0398 | -20.883 | 0 | 2208.0569
46.6696 | 20.1989 | 327.25 | 14.5255 | -0.071947 | 1 | 4.2 | 2270.4776 | 100 | 23.7764 | 0.80669 | 80.6687 | 93.4172 | 95.6016 | 0 | 11.57 | 1 | 47.1382 | 0.5 | 1.51 | 104.3924 | 10.9308 | 0.070967 | 294.268 | -20.8022 | 0 | 2208.0567
46.6648 | 20.2182 | 327.5 | 14.5225 | -0.069314 | 1 | 4.2 | 2270.2435 | 100 | 23.7739 | 0.80652 | 80.6521 | 93.3824 | 95.6025 | 0 | 11.57 | 1 | 47.1382 | 0.5 | 1.51 | 105.6579 | 10.9438 | 0.070698 | 294.4941 | -20.7165 | 0 | 2208.0565
46.6602 | 20.2375 | 327.75 | 14.5196 | -0.066791 | 1 | 4.2 | 2270.0179 | 100 | 23.7716 | 0.80636 | 80.6361 | 93.349 | 95.6034 | 0 | 11.57 | 1 | 47.1382 | 0.5 | 1.51 | 106.9251 | 10.9568 | 0.070373 | 294.718 | -20.6259 | 0 | 2208.0564
46.6557 | 20.2568 | 328 | 14.5168 | -0.064372 | 1 | 4.2 | 2269.8005 | 100 | 23.7693 | 0.80621 | 80.6206 | 93.317 | 95.6043 | 0 | 11.57 | 1 | 47.1382 | 0.5 | 1.51 | 108.1938 | 14.3343 | 18.3371 | 294.9395 | -20.5305 | 0 | 2208.0562
46.6514 | 20.276 | 328.25 | 14.5141 | -0.062051 | 1 | 4.2 | 2269.5908 | 100 | 23.7671 | 0.80606 | 80.6057 | 93.2863 | 95.6051 | 0 | 11.57 | 1 | 47.1382 | 0.5 | 1.51 | 109.4642 | 5.5924 | -47.4565 | 295.1586 | -20.4304 | 0 | 2208.0561
46.6473 | 20.2953 | 328.5 | 14.5116 | -0.059825 | 1 | 4.2 | 2269.3887 | 100 | 23.765 | 0.80591 | 80.5914 | 93.2568 | 95.6059 | 0 | 11.57 | 1 | 47.1382 | 0.5 | 1.51 | 111.9046 | 6.0503 | 2.4854 | 295.3752 | -20.3255 | 0 | 2208.0559
46.6433 | 20.3146 | 328.75 | -11.1246 | -0.057687 | 1 | 4.2 | 2269.1938 | 100 | 23.7629 | 0.80578 | 80.5775 | 93.2286 | 95.6066 | 0 | -15.09 | 1 | 53.8364 | 0.5 | 1.51 | 110.9168 | -3.6709 | -52.7631 | 295.5892 | -20.2104 | 0 | 2208.0558
46.7173 | 20.3339 | 329 | -11.1599 | 1.0664 | 1 | 4.2 | 2272.7974 | 100 | 23.8007 | 0.80834 | 80.8337 | 77.9075 | 95.5926 | 0 | -15.09 | 1 | 53.8364 | 0.5 | 1.51 | 109.9299 | -6.91 | -17.5795 | 295.8054 | -20.0989 | 0 | 2208.0583
46.7907 | 20.3532 | 329.25 | -11.195 | 1.0586 | 1 | 4.2 | 2276.369 | 100 | 23.8381 | 0.81088 | 81.0879 | 77.9985 | 95.5788 | 0 | -15.09 | 1 | 53.8364 | 0.5 | 1.51 | 108.944 | -7.9932 | -5.8878 | 296.0236 | -19.991 | 0 | 2208.0609
46.8635 | 20.3724 | 329.5 | -11.2299 | 1.0507 | 1 | 4.2 | 2279.9087 | 100 | 23.8751 | 0.8134 | 81.3403 | 78.0894 | 95.565 | 0 | -15.09 | 1 | 53.8364 | 0.5 | 1.51 | 107.959 | -8.3576 | -1.9837 | 296.2439 | -19.8868 | 0 | 2208.0634
46.9356 | 20.3916 | 329.75 | -11.2645 | 1.043 | 1 | 4.2 | 2283.4167 | 100 | 23.9119 | 0.81591 | 81.5908 | 78.1804 | 95.5514 | 0 | -15.09 | 1 | 53.8364 | 0.5 | 1.51 | 106.9749 | -8.4822 | -0.67956 | 296.4662 | -19.7863 | 0 | 2208.0659
47.0071 | 20.4108 | 330 | -11.2988 | 1.0352 | 1 | 4.2 | 2286.8932 | 100 | 23.9483 | 0.81839 | 81.8394 | 78.2713 | 95.5378 | 0 | -15.09 | 1 | 53.8364 | 0.5 | 1.51 | 105.9919 | -8.5268 | -0.2435 | 296.6904 | -19.6895 | 0 | 2208.0684
47.0779 | 20.4299 | 330.25 | -11.3329 | 1.0274 | 1 | 4.2 | 2290.3383 | 100 | 23.9844 | 0.82086 | 82.0862 | 78.3622 | 95.5243 | 0 | -15.09 | 1 | 53.8364 | 0.5 | 1.51 | 105.0098 | -8.5445 | -0.097264 | 296.9164 | -19.5966 | 0 | 2208.0709
47.1481 | 20.4491 | 330.5 | -11.3667 | 1.0196 | 1 | 4.2 | 2293.7522 | 100 | 24.0201 | 0.82331 | 82.3311 | 78.4531 | 95.511 | 0 | -15.09 | 1 | 53.8364 | 0.5 | 1.51 | 104.0287 | -8.5533 | -0.047796 | 297.1442 | -19.5074 | 0 | 2208.0733
47.2176 | 20.4682 | 330.75 | -11.4002 | 1.0119 | 1 | 4.2 | 2297.1352 | 100 | 24.0555 | 0.82574 | 82.5741 | 78.5439 | 95.4977 | 0 | -15.09 | 1 | 53.8364 | 0.5 | 1.51 | 103.0485 | -8.5589 | -0.030646 | 297.3737 | -19.422 | 0 | 2208.0757
47.2865 | 20.4872 | 331 | -11.4335 | 1.0041 | 1 | 4.2 | 2300.4873 | 100 | 24.0906 | 0.82815 | 82.8153 | 78.6347 | 95.4846 | 0 | -15.09 | 1 | 53.8364 | 0.5 | 1.51 | 102.0694 | -8.5633 | -0.024296 | 297.6049 | -19.3405 | 0 | 2208.0782
47.3548 | 20.5062 | 331.25 | -11.4666 | 0.99641 | 1 | 4.2 | 2303.8087 | 100 | 24.1254 | 0.83055 | 83.0546 | 78.7255 | 95.4715 | 0 | -15.09 | 1 | 53.8364 | 0.5 | 1.51 | 101.0912 | -8.5672 | -0.021565 | 297.8376 | -19.2629 | 0 | 2208.0805
47.4224 | 20.5253 | 331.5 | -11.4993 | 0.98869 | 1 | 4.2 | 2307.0997 | 100 | 24.1599 | 0.83292 | 83.2921 | 78.8162 | 95.4586 | 0 | -15.09 | 1 | 53.8364 | 0.5 | 1.51 | 100.114 | -8.5708 | -0.020054 | 298.0719 | -19.1892 | 0 | 2208.0829
47.4894 | 20.5442 | 331.75 | -11.5319 | 0.98099 | 1 | 4.2 | 2310.3604 | 100 | 24.194 | 0.83528 | 83.5277 | 78.9068 | 95.4458 | 0 | -15.09 | 1 | 53.8364 | 0.5 | 1.51 | 99.1378 | -8.5743 | -0.018961 | 298.3077 | -19.1195 | 0 | 2208.0853
47.5558 | 20.5632 | 332 | -11.5641 | 0.97329 | 1 | 4.2 | 2313.5909 | 100 | 24.2279 | 0.83761 | 83.7614 | 78.9974 | 95.433 | 0 | -15.09 | 1 | 53.8364 | 0.5 | 1.51 | 98.1627 | -8.5775 | -0.018022 | 298.5448 | -19.0537 | 0 | 2208.0876
47.6216 | 20.5821 | 332.25 | -11.5962 | 0.96561 | 1 | 4.2 | 2316.7915 | 100 | 24.2614 | 0.83993 | 83.9933 | 79.0879 | 95.4204 | 0 | -15.09 | 1 | 53.8364 | 0.5 | 1.51 | 97.1885 | -8.5806 | -0.017145 | 298.7832 | -18.9918 | 0 | 2208.0899
47.6868 | 20.601 | 332.5 | -11.6279 | 0.95795 | 1 | 4.2 | 2319.9623 | 100 | 24.2946 | 0.84223 | 84.2234 | 79.1783 | 95.4078 | 0 | -15.09 | 1 | 53.8364 | 0.5 | 1.51 | 96.2153 | -8.5836 | -0.016302 | 299.0229 | -18.934 | 0 | 2208.0922
47.7514 | 20.6199 | 332.75 | -11.6594 | 0.9503 | 1 | 4.2 | 2323.1034 | 100 | 24.3275 | 0.84452 | 84.4516 | 79.2687 | 95.3954 | 0 | -15.09 | 1 | 53.8364 | 0.5 | 1.51 | 95.2431 | -8.5864 | -0.015482 | 299.2638 | -18.8802 | 0 | 2208.0945
47.8153 | 20.6387 | 333 | -11.6907 | 0.94266 | 1 | 4.2 | 2326.2151 | 100 | 24.3601 | 0.84678 | 84.678 | 79.359 | 95.383 | 0 | -15.09 | 1 | 53.8364 | 0.5 | 1.51 | 94.272 | -8.589 | -0.014682 | 299.5059 | -18.8305 | 0 | 2208.0968
47.8787 | 20.6576 | 333.25 | -11.7217 | 0.93504 | 1 | 4.2 | 2329.2975 | 100 | 24.3923 | 0.84903 | 84.9026 | 79.4492 | 95.3708 | 0 | -15.09 | 1 | 53.8364 | 0.5 | 1.51 | 93.3018 | -8.5915 | -0.013902 | 299.749 | -18.7848 | 0 | 2208.099
47.9415 | 20.6763 | 333.5 | -11.7524 | 0.92743 | 1 | 4.2 | 2332.3508 | 100 | 24.4243 | 0.85125 | 85.1253 | 79.5392 | 95.3586 | 0 | -15.09 | 1 | 53.8364 | 0.5 | 1.51 | 92.3327 | -8.5939 | -0.01314 | 299.993 | -18.7432 | 0 | 2208.1013
48.0036 | 20.6951 | 333.75 | -11.7829 | 0.91984 | 1 | 4.2 | 2335.3751 | 100 | 24.456 | 0.85346 | 85.3462 | 79.6292 | 95.3466 | 0 | -15.09 | 1 | 53.8364 | 0.5 | 1.51 | 91.3645 | -8.5961 | -0.012397 | 300.238 | -18.7057 | 0 | 2208.1035
48.0652 | 20.7139 | 334 | -11.8132 | 0.91226 | 1 | 4.2 | 2338.3707 | 100 | 24.4874 | 0.85565 | 85.5653 | 79.7191 | 95.3347 | 0 | -15.09 | 1 | 53.8364 | 0.5 | 1.51 | 90.3974 | -8.5982 | -0.011673 | 300.4839 | -18.6723 | 0 | 2208.1057
48.1262 | 20.7326 | 334.25 | -11.8432 | 0.90471 | 1 | 4.2 | 2341.3376 | 100 | 24.5184 | 0.85783 | 85.7825 | 79.8089 | 95.3228 | 0 | -15.09 | 1 | 53.8364 | 0.5 | 1.51 | 89.4313 | -8.6001 | -0.010967 | 300.7305 | -18.6431 | 0 | 2208.1078
48.1866 | 20.7513 | 334.5 | -11.8729 | 0.89716 | 1 | 4.2 | 2344.276 | 100 | 24.5492 | 0.85998 | 85.998 | 79.8985 | 95.3111 | 0 | -15.09 | 1 | 53.8364 | 0.5 | 1.51 | 88.4662 | -8.602 | -0.01028 | 300.9778 | -18.6179 | 0 | 2208.11
48.2464 | 20.77 | 334.75 | -11.9024 | 0.88964 | 1 | 4.2 | 2347.1862 | 100 | 24.5797 | 0.86212 | 86.2116 | 79.988 | 95.2994 | 0 | -15.09 | 1 | 53.8364 | 0.5 | 1.51 | 87.5021 | -8.6037 | -0.009611 | 301.2258 | -18.5969 | 0 | 2208.1121
48.3056 | 20.7886 | 335 | -11.9317 | 0.88213 | 1 | 4.2 | 2350.0682 | 100 | 24.6099 | 0.86423 | 86.4235 | 80.0774 | 95.2879 | 0 | -15.09 | 1 | 53.8364 | 0.5 | 1.51 | 86.5391 | -8.6053 | -0.0089607 | 301.4744 | -18.5801 | 0 | 2208.1142
48.3643 | 20.8073 | 335.25 | -11.9607 | 0.87464 | 1 | 4.2 | 2352.9222 | 100 | 24.6397 | 0.86634 | 86.6335 | 80.1666 | 95.2764 | 0 | -15.09 | 1 | 53.8364 | 0.5 | 1.51 | 85.577 | -8.6068 | -0.0083287 | 301.7235 | -18.5675 | 0 | 2208.1163
48.4224 | 20.8259 | 335.5 | -11.9894 | 0.86717 | 1 | 4.2 | 2355.7485 | 100 | 24.6693 | 0.86842 | 86.8418 | 80.2557 | 95.2651 | 0 | -15.09 | 1 | 53.8364 | 0.5 | 1.51 | 84.6159 | -8.6081 | -0.0077151 | 301.973 | -18.559 | 0 | 2208.1184
48.4799 | 20.8445 | 335.75 | -12.0179 | 0.85972 | 1 | 4.2 | 2358.547 | 100 | 24.6986 | 0.87048 | 87.0482 | 80.3447 | 95.2538 | 0 | -15.09 | 1 | 53.8364 | 0.5 | 1.51 | 83.6559 | -8.6094 | -0.0071198 | 302.2228 | -18.5547 | 0 | 2208.1205
48.5369 | 20.863 | 336 | -12.0462 | 0.85229 | 1 | 4.2 | 2361.3181 | 100 | 24.7277 | 0.87253 | 87.2529 | 80.4335 | 95.2426 | 0 | -15.09 | 1 | 53.8364 | 0.5 | 1.51 | 82.6968 | -8.6106 | -0.0065427 | 302.473 | -18.5546 | 0 | 2208.1225
48.5933 | 20.8816 | 336.25 | -12.0742 | 0.84487 | 1 | 4.2 | 2364.0619 | 100 | 24.7564 | 0.87456 | 87.4558 | 80.5221 | 95.2316 | 0 | -15.09 | 1 | 53.8364 | 0.5 | 1.51 | 81.7388 | -8.6116 | -0.0059837 | 302.7234 | -18.5586 | 0 | 2208.1246
48.6491 | 20.9001 | 336.5 | -12.102 | 0.83748 | 1 | 4.2 | 2366.7785 | 100 | 24.7848 | 0.87657 | 87.6569 | 80.6106 | 95.2206 | 0 | -15.09 | 1 | 53.8364 | 0.5 | 1.51 | 80.7817 | -8.6126 | -0.0054427 | 302.974 | -18.5669 | 0 | 2208.1266
48.7044 | 20.9186 | 336.75 | -12.1295 | 0.83011 | 1 | 4.2 | 2369.4681 | 100 | 24.813 | 0.87856 | 87.8562 | 80.6989 | 95.2097 | 0 | -15.09 | 1 | 53.8364 | 0.5 | 1.51 | 79.8257 | -8.6135 | -0.0049197 | 303.2246 | -18.5794 | 0 | 2208.1286
48.7591 | 20.9371 | 337 | -12.1568 | 0.82276 | 1 | 4.2 | 2372.1309 | 100 | 24.8409 | 0.88054 | 88.0538 | 80.7871 | 95.199 | 0 | -15.09 | 1 | 53.8364 | 0.5 | 1.51 | 78.8706 | -8.6142 | -0.0044145 | 303.4753 | -18.596 | 0 | 2208.1305
48.8133 | 20.9555 | 337.25 | -12.1838 | 0.81543 | 1 | 4.2 | 2374.7669 | 100 | 24.8685 | 0.8825 | 88.2496 | 80.875 | 95.1883 | 0 | -15.09 | 1 | 53.8364 | 0.5 | 1.51 | 77.9166 | -8.6149 | -0.0039271 | 303.7259 | -18.6169 | 0 | 2208.1325
48.867 | 20.974 | 337.5 | -12.2106 | 0.80812 | 1 | 4.2 | 2377.3765 | 100 | 24.8958 | 0.88444 | 88.4437 | 80.9628 | 95.1777 | 0 | -15.09 | 1 | 53.8364 | 0.5 | 1.51 | 76.9635 | -8.6155 | -0.0034573 | 303.9764 | -18.6419 | 0 | 2208.1344
48.9201 | 20.9924 | 337.75 | -12.2371 | 0.80083 | 1 | 4.2 | 2379.9597 | 100 | 24.9229 | 0.88636 | 88.636 | 81.0504 | 95.1672 | 0 | -15.09 | 1 | 53.8364 | 0.5 | 1.51 | 76.0114 | -8.6161 | -0.003005 | 304.2267 | -18.6712 | 0 | 2208.1364
48.9726 | 21.0108 | 338 | -12.2634 | 0.79357 | 1 | 4.2 | 2382.5166 | 100 | 24.9497 | 0.88827 | 88.8265 | 81.1377 | 95.1568 | 0 | -15.09 | 1 | 53.8364 | 0.5 | 1.51 | 75.0603 | -8.6165 | -0.0025701 | 304.4767 | -18.7046 | 0 | 2208.1383
49.0246 | 21.0291 | 338.25 | -12.2895 | 0.78632 | 1 | 4.2 | 2385.0475 | 100 | 24.9762 | 0.89015 | 89.0154 | 81.2249 | 95.1465 | 0 | -15.09 | 1 | 53.8364 | 0.5 | 1.51 | 74.1102 | -8.6169 | -0.0021525 | 304.7264 | -18.7423 | 0 | 2208.1402
49.0761 | 21.0475 | 338.5 | -12.3153 | 0.7791 | 1 | 4.2 | 2387.5525 | 100 | 25.0024 | 0.89202 | 89.2024 | 81.3119 | 95.1363 | 0 | -15.09 | 1 | 53.8364 | 0.5 | 1.51 | 73.161 | -8.6172 | -0.0017519 | 304.9757 | -18.7841 | 0 | 2208.142
49.1271 | 21.0658 | 338.75 | -12.3409 | 0.77191 | 1 | 4.2 | 2390.0318 | 100 | 25.0284 | 0.89388 | 89.3878 | 81.3986 | 95.1262 | 0 | -15.09 | 1 | 53.8364 | 0.5 | 1.51 | 72.2128 | -8.6174 | -0.0013684 | 305.2246 | -18.83 | 0 | 2208.1439
49.1775 | 21.0842 | 339 | -12.3663 | 0.76474 | 1 | 4.2 | 2392.4855 | 100 | 25.054 | 0.89571 | 89.5714 | 81.4852 | 95.1162 | 0 | -15.09 | 1 | 53.8364 | 0.5 | 1.51 | 71.2656 | -8.6176 | -0.0010017 | 305.4729 | -18.8802 | 0 | 2208.1457
49.2274 | 21.1025 | 339.25 | -12.3914 | 0.75759 | 1 | 4.2 | 2394.9137 | 100 | 25.0795 | 0.89753 | 89.7533 | 81.5715 | 95.1063 | 0 | -15.09 | 1 | 53.8364 | 0.5 | 1.51 | 70.3193 | -8.6177 | -0.00065175 | 305.7205 | -18.9345 | 0 | 2208.1475
49.2768 | 21.1207 | 339.5 | -12.4163 | 0.75047 | 1 | 4.2 | 2397.3167 | 100 | 25.1046 | 0.89934 | 89.9335 | 81.6575 | 95.0965 | 0 | -15.09 | 1 | 53.8364 | 0.5 | 1.51 | 69.374 | -8.6178 | -0.00031835 | 305.9675 | -18.9929 | 0 | 2208.1493
49.3257 | 21.139 | 339.75 | -12.4409 | 0.74337 | 1 | 4.2 | 2399.6946 | 100 | 25.1295 | 0.90112 | 90.112 | 81.7434 | 95.0867 | 0 | -15.09 | 1 | 53.8364 | 0.5 | 1.51 | 68.4296 | -11.2533 | -15.1111 | 306.2138 | -19.0555 | 0 | 2208.1511
49.3741 | 21.1573 | 340 | -12.4653 | 0.73629 | 1 | 4.2 | 2402.0475 | 100 | 25.1542 | 0.90289 | 90.2888 | 81.829 | 95.0771 | 0 | -15.09 | 1 | 53.8364 | 0.5 | 1.51 | 67.4861 | -4.5565 | 38.435 | 306.4592 | -19.1222 | 0 | 2208.1529
49.4219 | 21.1755 | 340.25 | -12.4895 | 0.72925 | 1 | 4.2 | 2404.3756 | 100 | 25.1786 | 0.90464 | 90.4639 | 81.9143 | 95.0676 | 0 | -15.09 | 1 | 53.8364 | 0.5 | 1.51 | 65.6789 | -4.9563 | -2.2966 | 306.7038 | -19.1929 | 0 | 2208.1546
49.4693 | 21.1937 | 340.5 | 9.1531 | 0.72223 | 1 | 4.2 | 2406.6791 | 100 | 25.2027 | 0.90637 | 90.6374 | 81.9994 | 95.0581 | 0 | 20.63 | 1 | 62.9534 | 0.5 | 1.51 | 66.3565 | 2.4909 | 42.8251 | 306.9426 | -19.2703 | 0 | 2208.1564
49.5564 | 21.2119 | 340.75 | 9.1853 | 1.3305 | 1 | 4.2 | 2410.9183 | 100 | 25.2471 | 0.90957 | 90.9569 | 73.6981 | 95.0407 | 0 | 20.63 | 1 | 62.9534 | 0.5 | 1.51 | 67.0346 | 4.9819 | 14.3382 | 307.1822 | -19.3448 | 0 | 2208.1596
49.643 | 21.2301 | 341 | 9.2175 | 1.3248 | 1 | 4.2 | 2415.1323 | 100 | 25.2912 | 0.91275 | 91.2752 | 73.7555 | 95.0233 | 0 | 20.63 | 1 | 62.9534 | 0.5 | 1.51 | 67.7132 | 5.8225 | 4.847 | 307.4225 | -19.4164 | 0 | 2208.1628
49.7291 | 21.2482 | 341.25 | 9.2495 | 1.3192 | 1 | 4.2 | 2419.321 | 100 | 25.3351 | 0.91592 | 91.5921 | 73.8128 | 95.0061 | 0 | 20.63 | 1 | 62.9534 | 0.5 | 1.51 | 68.3922 | 6.113 | 1.6777 | 307.6634 | -19.4851 | 0 | 2208.1659
49.8147 | 21.2663 | 341.5 | 9.2813 | 1.3136 | 1 | 4.2 | 2423.4847 | 100 | 25.3787 | 0.91908 | 91.9076 | 73.8703 | 94.9888 | 0 | 20.63 | 1 | 62.9534 | 0.5 | 1.51 | 69.0718 | 6.22 | 0.61942 | 307.905 | -19.5509 | 0 | 2208.1691
49.8998 | 21.2843 | 341.75 | 9.3131 | 1.308 | 1 | 4.2 | 2427.6233 | 100 | 25.422 | 0.92222 | 92.2218 | 73.9279 | 94.9717 | 0 | 20.63 | 1 | 62.9534 | 0.5 | 1.51 | 69.7519 | 6.2659 | 0.26602 | 308.1471 | -19.6138 | 0 | 2208.1722
49.9843 | 21.3024 | 342 | 9.3447 | 1.3023 | 1 | 4.2 | 2431.7372 | 100 | 25.4651 | 0.92535 | 92.5346 | 73.9855 | 94.9547 | 0 | 20.63 | 1 | 62.9534 | 0.5 | 1.51 | 70.4324 | 6.2914 | 0.14801 | 308.3898 | -19.6738 | 0 | 2208.1753
50.0684 | 21.3204 | 342.25 | 9.3761 | 1.2967 | 1 | 4.2 | 2435.8264 | 100 | 25.5079 | 0.92846 | 92.8461 | 74.0432 | 94.9377 | 0 | 20.63 | 1 | 62.9534 | 0.5 | 1.51 | 71.1135 | 6.3101 | 0.1086 | 308.633 | -19.7308 | 0 | 2208.1785
50.1519 | 21.3384 | 342.5 | 9.4074 | 1.2911 | 1 | 4.2 | 2439.891 | 100 | 25.5505 | 0.93156 | 93.1562 | 74.101 | 94.9208 | 0 | 20.63 | 1 | 62.9534 | 0.5 | 1.51 | 71.7951 | 6.3265 | 0.095419 | 308.8766 | -19.7849 | 0 | 2208.1816
50.235 | 21.3563 | 342.75 | 9.4386 | 1.2855 | 1 | 4.2 | 2443.9312 | 100 | 25.5928 | 0.93465 | 93.465 | 74.1588 | 94.9039 | 0 | 20.63 | 1 | 62.9534 | 0.5 | 1.51 | 72.4772 | 6.3421 | 0.091002 | 309.1208 | -19.836 | 0 | 2208.1846
50.3175 | 21.3742 | 343 | 9.4697 | 1.2798 | 1 | 4.2 | 2447.947 | 100 | 25.6348 | 0.93772 | 93.7724 | 74.2167 | 94.8872 | 0 | 20.63 | 1 | 62.9534 | 0.5 | 1.51 | 73.1597 | 6.3574 | 0.089508 | 309.3653 | -19.8842 | 0 | 2208.1877
50.3996 | 21.3921 | 343.25 | 9.5006 | 1.2742 | 1 | 4.2 | 2451.9387 | 100 | 25.6766 | 0.94078 | 94.0784 | 74.2747 | 94.8705 | 0 | 20.63 | 1 | 62.9534 | 0.5 | 1.51 | 73.8428 | 6.3726 | 0.088988 | 309.6102 | -19.9295 | 0 | 2208.1908
50.4811 | 21.41 | 343.5 | 9.5313 | 1.2686 | 1 | 4.2 | 2455.9063 | 100 | 25.7182 | 0.94383 | 94.3831 | 74.3327 | 94.8539 | 0 | 20.63 | 1 | 62.9534 | 0.5 | 1.51 | 74.5264 | 6.3877 | 0.08879 | 309.8554 | -19.9718 | 0 | 2208.1938
50.5622 | 21.4278 | 343.75 | 9.562 | 1.263 | 1 | 4.2 | 2459.8499 | 100 | 25.7595 | 0.94687 | 94.6865 | 74.3908 | 94.8373 | 0 | 20.63 | 1 | 62.9534 | 0.5 | 1.51 | 75.2105 | 6.4028 | 0.088698 | 310.101 | -20.0111 | 0 | 2208.1969
50.6428 | 21.4456 | 344 | 9.5925 | 1.2574 | 1 | 4.2 | 2463.7697 | 100 | 25.8005 | 0.94989 | 94.9885 | 74.449 | 94.8209 | 0 | 20.63 | 1 | 62.9534 | 0.5 | 1.51 | 75.8952 | 6.4179 | 0.088638 | 310.3468 | -20.0475 | 0 | 2208.1999
50.7229 | 21.4634 | 344.25 | 9.6228 | 1.2518 | 1 | 4.2 | 2467.6658 | 100 | 25.8413 | 0.95289 | 95.2892 | 74.5072 | 94.8045 | 0 | 20.63 | 1 | 62.9534 | 0.5 | 1.51 | 76.5803 | 6.4329 | 0.088587 | 310.5928 | -20.0809 | 0 | 2208.2029
50.8025 | 21.4811 | 344.5 | 9.6531 | 1.2461 | 1 | 4.2 | 2471.5383 | 100 | 25.8819 | 0.95588 | 95.5885 | 74.5655 | 94.7882 | 0 | 20.63 | 1 | 62.9534 | 0.5 | 1.51 | 77.2659 | 6.4479 | 0.088537 | 310.839 | -20.1114 | 0 | 2208.2059
50.8816 | 21.4988 | 344.75 | 9.6832 | 1.2405 | 1 | 4.2 | 2475.3874 | 100 | 25.9222 | 0.95886 | 95.8864 | 74.6239 | 94.7719 | 0 | 20.63 | 1 | 62.9534 | 0.5 | 1.51 | 77.9521 | 6.4629 | 0.088484 | 311.0854 | -20.1389 | 0 | 2208.2089
50.9602 | 21.5165 | 345 | 9.7131 | 1.2349 | 1 | 4.2 | 2479.213 | 100 | 25.9623 | 0.96183 | 96.1831 | 74.6823 | 94.7557 | 0 | 20.63 | 1 | 62.9534 | 0.5 | 1.51 | 78.6388 | 6.4778 | 0.088427 | 311.332 | -20.1634 | 0 | 2208.2118
51.0384 | 21.5342 | 345.25 | 9.7429 | 1.2293 | 1 | 4.2 | 2483.0155 | 100 | 26.0021 | 0.96478 | 96.4783 | 74.7407 | 94.7396 | 0 | 20.63 | 1 | 62.9534 | 0.5 | 1.51 | 79.326 | 6.4927 | 0.088366 | 311.5786 | -20.1849 | 0 | 2208.2148
51.116 | 21.5518 | 345.5 | 9.7726 | 1.2237 | 1 | 4.2 | 2486.7947 | 100 | 26.0417 | 0.96772 | 96.7722 | 74.7992 | 94.7236 | 0 | 20.63 | 1 | 62.9534 | 0.5 | 1.51 | 80.0138 | 6.5076 | 0.088302 | 311.8252 | -20.2035 | 0 | 2208.2177
51.1933 | 21.5694 | 345.75 | 9.8021 | 1.2181 | 1 | 4.2 | 2490.551 | 100 | 26.081 | 0.97065 | 97.0648 | 74.8577 | 94.7077 | 0 | 20.63 | 1 | 62.9534 | 0.5 | 1.51 | 80.702 | 6.5224 | 0.088233 | 312.0719 | -20.219 | 0 | 2208.2206
51.27 | 21.587 | 346 | 9.8316 | 1.2125 | 1 | 4.2 | 2494.2844 | 100 | 26.1201 | 0.97356 | 97.356 | 74.9163 | 94.6918 | 0 | 20.63 | 1 | 62.9534 | 0.5 | 1.51 | 81.3908 | 6.5372 | 0.08816 | 312.3186 | -20.2317 | 0 | 2208.2236
51.3463 | 21.6046 | 346.25 | 9.8608 | 1.2069 | 1 | 4.2 | 2497.995 | 100 | 26.1589 | 0.97646 | 97.6459 | 74.975 | 94.676 | 0 | 20.63 | 1 | 62.9534 | 0.5 | 1.51 | 82.0801 | 6.552 | 0.088083 | 312.5652 | -20.2413 | 0 | 2208.2265
51.4221 | 21.6221 | 346.5 | 9.89 | 1.2013 | 1 | 4.2 | 2501.6829 | 100 | 26.1976 | 0.97934 | 97.9344 | 75.0336 | 94.6602 | 0 | 20.63 | 1 | 62.9534 | 0.5 | 1.51 | 82.77 | 6.5667 | 0.088001 | 312.8117 | -20.248 | 0 | 2208.2293
51.4974 | 21.6396 | 346.75 | 9.919 | 1.1957 | 1 | 4.2 | 2505.3482 | 100 | 26.2359 | 0.98222 | 98.2216 | 75.0923 | 94.6446 | 0 | 20.63 | 1 | 62.9534 | 0.5 | 1.51 | 83.4604 | 6.5814 | 0.087914 | 313.0581 | -20.2517 | 0 | 2208.2322
51.5723 | 21.6571 | 347 | 9.9478 | 1.1901 | 1 | 4.2 | 2508.9911 | 100 | 26.2741 | 0.98507 | 98.5075 | 75.1511 | 94.629 | 0 | 20.63 | 1 | 62.9534 | 0.5 | 1.51 | 84.1512 | 6.5961 | 0.087823 | 313.3043 | -20.2524 | 0 | 2208.2351
51.6467 | 21.6745 | 347.25 | 9.9766 | 1.1846 | 1 | 4.2 | 2512.6116 | 100 | 26.312 | 0.98792 | 98.792 | 75.2099 | 94.6135 | 0 | 20.63 | 1 | 62.9534 | 0.5 | 1.51 | 84.8427 | 6.6107 | 0.087728 | 313.5503 | -20.2501 | 0 | 2208.2379
51.7207 | 21.6919 | 347.5 | 10.0052 | 1.179 | 1 | 4.2 | 2516.2099 | 100 | 26.3497 | 0.99075 | 99.0751 | 75.2687 | 94.598 | 0 | 20.63 | 1 | 62.9534 | 0.5 | 1.51 | 85.5346 | 6.6253 | 0.087627 | 313.7961 | -20.2449 | 0 | 2208.2408
51.7942 | 21.7093 | 347.75 | 10.0336 | 1.1734 | 1 | 4.2 | 2519.786 | 100 | 26.3871 | 0.99357 | 99.3569 | 75.3275 | 94.5827 | 0 | 20.63 | 1 | 62.9534 | 0.5 | 1.51 | 86.2271 | 6.6398 | 0.087522 | 314.0416 | -20.2368 | 0 | 2208.2436
51.8672 | 21.7267 | 348 | 10.0619 | 1.1678 | 1 | 4.2 | 2523.3401 | 100 | 26.4244 | 0.99637 | 99.6374 | 75.3864 | 94.5674 | 0 | 20.63 | 1 | 62.9534 | 0.5 | 1.51 | 86.9201 | 6.6543 | 0.087411 | 314.2869 | -20.2256 | 0 | 2208.2464
51.9398 | 21.7441 | 348.25 | 10.0901 | 1.1623 | 1 | 4.2 | 2526.8723 | 100 | 26.4613 | 0.99917 | 99.9166 | 75.4453 | 94.5522 | 0 | 20.63 | 1 | 62.9534 | 0.5 | 1.51 | 87.6137 | 6.6688 | 0.087296 | 314.5318 | -20.2116 | 0 | 2208.2492
52.012 | 21.7614 | 348.5 | 10.1182 | 1.1567 | 1 | 4.2 | 2530.3826 | 100 | 26.4981 | 1.0019 | 100.1944 | 75.5042 | 94.537 | 0 | 20.63 | 1 | 62.9534 | 0.5 | 1.51 | 88.3078 | 6.6832 | 0.087175 | 314.7763 | -20.1945 | 0 | 2208.2519
52.0837 | 21.7787 | 348.75 | 10.1461 | 1.1511 | 1 | 4.2 | 2533.8713 | 100 | 26.5346 | 1.0047 | 100.4708 | 75.5632 | 94.5219 | 0 | 20.63 | 1 | 62.9534 | 0.5 | 1.51 | 89.0024 | 6.6976 | 0.08705 | 315.0204 | -20.1745 | 0 | 2208.2547
52.155 | 21.796 | 349 | 10.1739 | 1.1456 | 1 | 4.2 | 2537.3383 | 100 | 26.5709 | 1.0075 | 100.746 | 75.6222 | 94.5069 | 0 | 20.63 | 1 | 62.9534 | 0.5 | 1.51 | 89.6976 | 6.7119 | 0.086919 | 315.264 | -20.1516 | 0 | 2208.2575
52.2258 | 21.8132 | 349.25 | 10.2015 | 1.14 | 1 | 4.2 | 2540.7838 | 100 | 26.607 | 1.0102 | 101.0197 | 75.6811 | 94.492 | 0 | 20.63 | 1 | 62.9534 | 0.5 | 1.51 | 90.3932 | 6.7262 | 0.086782 | 315.5072 | -20.1258 | 0 | 2208.2602
52.2962 | 21.8305 | 349.5 | 10.2291 | 1.1345 | 1 | 4.2 | 2544.2079 | 100 | 26.6429 | 1.0129 | 101.2922 | 75.7402 | 94.4772 | 0 | 20.63 | 1 | 62.9534 | 0.5 | 1.51 | 91.0895 | 6.7405 | 0.08664 | 315.7499 | -20.097 | 0 | 2208.2629
52.3661 | 21.8477 | 349.75 | 10.2564 | 1.129 | 1 | 4.2 | 2547.6107 | 100 | 26.6785 | 1.0156 | 101.5633 | 75.7992 | 94.4624 | 0 | 20.63 | 1 | 62.9534 | 0.5 | 1.51 | 91.7862 | 6.7547 | 0.086492 | 315.992 | -20.0653 | 0 | 2208.2656
52.4356 | 21.8649 | 350 | 10.2837 | 1.1234 | 1 | 4.2 | 2550.9922 | 100 | 26.7139 | 1.0183 | 101.8331 | 75.8582 | 94.4477 | 0 | 20.63 | 1 | 62.9534 | 0.5 | 1.51 | 92.4835 | 6.7689 | 0.086339 | 316.2335 | -20.0307 | 0 | 2208.2683
52.5047 | 21.882 | 350.25 | 10.3108 | 1.1179 | 1 | 4.2 | 2554.3527 | 100 | 26.7491 | 1.021 | 102.1016 | 75.9173 | 94.433 | 0 | 20.63 | 1 | 62.9534 | 0.5 | 1.51 | 93.1813 | 6.783 | 0.08618 | 316.4744 | -19.9931 | 0 | 2208.271
52.5733 | 21.8992 | 350.5 | 10.3378 | 1.1124 | 1 | 4.2 | 2557.6921 | 100 | 26.7841 | 1.0237 | 102.3687 | 75.9763 | 94.4185 | 0 | 20.63 | 1 | 62.9534 | 0.5 | 1.51 | 93.8796 | 6.7971 | 0.086016 | 316.7147 | -19.9527 | 0 | 2208.2737
52.6416 | 21.9163 | 350.75 | 10.3646 | 1.1068 | 1 | 4.2 | 2561.0107 | 100 | 26.8188 | 1.0263 | 102.6346 | 76.0354 | 94.404 | 0 | 20.63 | 1 | 62.9534 | 0.5 | 1.51 | 94.5785 | 6.8111 | 0.085845 | 316.9542 | -19.9094 | 0 | 2208.2763
52.7093 | 21.9334 | 351 | 10.3913 | 1.1013 | 1 | 4.2 | 2564.3084 | 100 | 26.8534 | 1.029 | 102.8991 | 76.0944 | 94.3896 | 0 | 20.63 | 1 | 62.9534 | 0.5 | 1.51 | 95.2779 | 6.8251 | 0.085668 | 317.193 | -19.8632 | 0 | 2208.279
52.7767 | 21.9505 | 351.25 | 10.4179 | 1.0958 | 1 | 4.2 | 2567.5854 | 100 | 26.8877 | 1.0316 | 103.1622 | 76.1535 | 94.3752 | 0 | 20.63 | 1 | 62.9534 | 0.5 | 1.51 | 95.9779 | 6.8391 | 0.085486 | 317.4311 | -19.8141 | 0 | 2208.2816
52.8436 | 21.9675 | 351.5 | 10.4443 | 1.0903 | 1 | 4.2 | 2570.8418 | 100 | 26.9218 | 1.0342 | 103.4241 | 76.2126 | 94.3609 | 0 | 20.63 | 1 | 62.9534 | 0.5 | 1.51 | 96.6784 | 6.8529 | 0.085297 | 317.6684 | -19.7622 | 0 | 2208.2842
52.9101 | 21.9845 | 351.75 | 10.4707 | 1.0848 | 1 | 4.2 | 2574.0777 | 100 | 26.9557 | 1.0368 | 103.6846 | 76.2717 | 94.3467 | 0 | 20.63 | 1 | 62.9534 | 0.5 | 1.51 | 97.3794 | 6.8668 | 0.085102 | 317.9048 | -19.7074 | 0 | 2208.2868
52.9762 | 22.0016 | 352 | 10.4968 | 1.0793 | 1 | 4.2 | 2577.2931 | 100 | 26.9894 | 1.0394 | 103.9438 | 76.3307 | 94.3326 | 0 | 20.63 | 1 | 62.9534 | 0.5 | 1.51 | 98.0809 | 6.8806 | 0.084901 | 318.1404 | -19.6497 | 0 | 2208.2894
53.0419 | 22.0185 | 352.25 | 10.5229 | 1.0738 | 1 | 4.2 | 2580.4882 | 100 | 27.0228 | 1.042 | 104.2017 | 76.3898 | 94.3185 | 0 | 20.63 | 1 | 62.9534 | 0.5 | 1.51 | 98.7829 | 6.8943 | 0.084693 | 318.3751 | -19.5892 | 0 | 2208.292
53.1072 | 22.0355 | 352.5 | 10.5488 | 1.0684 | 1 | 4.2 | 2583.6631 | 100 | 27.0561 | 1.0446 | 104.4582 | 76.4489 | 94.3045 | 0 | 20.63 | 1 | 62.9534 | 0.5 | 1.51 | 99.4855 | 6.908 | 0.084479 | 318.6089 | -19.5259 | 0 | 2208.2946
53.172 | 22.0525 | 352.75 | 10.5746 | 1.0629 | 1 | 4.2 | 2586.8178 | 100 | 27.0891 | 1.0471 | 104.7135 | 76.5079 | 94.2906 | 0 | 20.63 | 1 | 62.9534 | 0.5 | 1.51 | 100.1886 | 6.9216 | 0.084259 | 318.8417 | -19.4598 | 0 | 2208.2971
53.2365 | 22.0694 | 353 | 10.6002 | 1.0574 | 1 | 4.2 | 2589.9525 | 100 | 27.1219 | 1.0497 | 104.9674 | 76.567 | 94.2768 | 0 | 20.63 | 1 | 62.9534 | 0.5 | 1.51 | 100.8923 | 6.9352 | 0.084032 | 319.0735 | -19.3909 | 0 | 2208.2997
53.3005 | 22.0863 | 353.25 | 10.6257 | 1.052 | 1 | 4.2 | 2593.0672 | 100 | 27.1545 | 1.0522 | 105.22 | 76.626 | 94.263 | 0 | 20.63 | 1 | 62.9534 | 0.5 | 1.51 | 101.5964 | 6.9487 | 0.083798 | 319.3042 | -19.3192 | 0 | 2208.3022
53.3641 | 22.1032 | 353.5 | 10.6511 | 1.0465 | 1 | 4.2 | 2596.162 | 100 | 27.1869 | 1.0547 | 105.4713 | 76.685 | 94.2493 | 0 | 20.63 | 1 | 62.9534 | 0.5 | 1.51 | 102.3011 | 6.9622 | 0.083557 | 319.5339 | -19.2447 | 0 | 2208.3047
53.4273 | 22.12 | 353.75 | 10.6763 | 1.0411 | 1 | 4.2 | 2599.2371 | 100 | 27.2191 | 1.0572 | 105.7213 | 76.744 | 94.2357 | 0 | 20.63 | 1 | 62.9534 | 0.5 | 1.51 | 103.0063 | 6.9756 | 0.08331 | 319.7625 | -19.1674 | 0 | 2208.3072
53.4901 | 22.1369 | 354 | 10.7014 | 1.0356 | 1 | 4.2 | 2602.2925 | 100 | 27.2511 | 1.0597 | 105.97 | 76.803 | 94.2221 | 0 | 20.63 | 1 | 62.9534 | 0.5 | 1.51 | 103.7121 | 6.989 | 0.083056 | 319.99 | -19.0874 | 0 | 2208.3097
53.5525 | 22.1537 | 354.25 | 10.7264 | 1.0302 | 1 | 4.2 | 2605.3283 | 100 | 27.2829 | 1.0622 | 106.2174 | 76.8619 | 94.2086 | 0 | 20.63 | 1 | 62.9534 | 0.5 | 1.51 | 104.4183 | 7.0023 | 0.082795 | 320.2163 | -19.0047 | 0 | 2208.3122
53.6145 | 22.1705 | 354.5 | 10.7513 | 1.0248 | 1 | 4.2 | 2608.3446 | 100 | 27.3145 | 1.0646 | 106.4635 | 76.9209 | 94.1952 | 0 | 20.63 | 1 | 62.9534 | 0.5 | 1.51 | 105.125 | 7.0155 | 0.082528 | 320.4414 | -18.9192 | 0 | 2208.3146
53.6761 | 22.1873 | 354.75 | 10.776 | 1.0194 | 1 | 4.2 | 2611.3415 | 100 | 27.3459 | 1.0671 | 106.7083 | 76.9798 | 94.1819 | 0 | 20.63 | 1 | 62.9534 | 0.5 | 1.51 | 105.8323 | 7.0287 | 0.082253 | 320.6653 | -18.8311 | 0 | 2208.3171
53.7373 | 22.2041 | 355 | 10.8006 | 1.0139 | 1 | 4.2 | 2614.319 | 100 | 27.3771 | 1.0695 | 106.9518 | 77.0387 | 94.1686 | 0 | 20.63 | 1 | 62.9534 | 0.5 | 1.51 | 106.5401 | 7.0419 | 0.081971 | 320.8879 | -18.7402 | 0 | 2208.3195
53.7981 | 22.2208 | 355.25 | 10.825 | 1.0085 | 1 | 4.2 | 2617.2774 | 100 | 27.4081 | 1.0719 | 107.194 | 77.0975 | 94.1554 | 0 | 20.63 | 1 | 62.9534 | 0.5 | 1.51 | 107.2484 | 7.0549 | 0.081682 | 321.1092 | -18.6467 | 0 | 2208.3219
53.8585 | 22.2375 | 355.5 | 10.8494 | 1.0032 | 1 | 4.2 | 2620.2166 | 100 | 27.4388 | 1.0743 | 107.4349 | 77.1564 | 94.1422 | 0 | 20.63 | 1 | 62.9534 | 0.5 | 1.51 | 107.9572 | 7.0679 | 0.081386 | 321.3292 | -18.5505 | 0 | 2208.3243
53.9186 | 22.2543 | 355.75 | 10.8736 | 0.99777 | 1 | 4.2 | 2623.1367 | 100 | 27.4694 | 1.0767 | 107.6745 | 77.2152 | 94.1292 | 0 | 20.63 | 1 | 62.9534 | 0.5 | 1.51 | 108.6665 | 7.0809 | 0.081082 | 321.5478 | -18.4516 | 0 | 2208.3267
53.9782 | 22.2709 | 356 | 10.8976 | 0.99239 | 1 | 4.2 | 2626.0379 | 100 | 27.4998 | 1.0791 | 107.9128 | 77.2739 | 94.1162 | 0 | 20.63 | 1 | 62.9534 | 0.5 | 1.51 | 109.3763 | 7.0937 | 0.080772 | 321.7651 | -18.3502 | 0 | 2208.3291
54.0374 | 22.2876 | 356.25 | 10.9216 | 0.98702 | 1 | 4.2 | 2628.9201 | 100 | 27.53 | 1.0815 | 108.1498 | 77.3327 | 94.1033 | 0 | 20.63 | 1 | 62.9534 | 0.5 | 1.51 | 110.0866 | 7.1065 | 0.080454 | 321.9809 | -18.2461 | 0 | 2208.3315
54.0963 | 22.3043 | 356.5 | 10.9454 | 0.98166 | 1 | 4.2 | 2631.7836 | 100 | 27.56 | 1.0839 | 108.3855 | 77.3914 | 94.0904 | 0 | 20.63 | 1 | 62.9534 | 0.5 | 1.51 | 110.7974 | 7.1193 | 0.080128 | 322.1952 | -18.1394 | 0 | 2208.3339
54.1548 | 22.3209 | 356.75 | 10.9691 | 0.97631 | 1 | 4.2 | 2634.6284 | 100 | 27.5898 | 1.0862 | 108.62 | 77.45 | 94.0776 | 0 | 20.63 | 1 | 62.9534 | 0.5 | 1.51 | 111.5087 | 7.132 | 0.079795 | 322.4081 | -18.0301 | 0 | 2208.3362
54.2129 | 22.3375 | 357 | 10.9926 | 0.97097 | 1 | 4.2 | 2637.4546 | 100 | 27.6194 | 1.0885 | 108.8531 | 77.5086 | 94.0649 | 0 | 20.63 | 1 | 62.9534 | 0.5 | 1.51 | 112.2205 | 7.1446 | 0.079455 | 322.6195 | -17.9183 | 0 | 2208.3385
54.2706 | 22.3541 | 357.25 | 11.016 | 0.96564 | 1 | 4.2 | 2640.2622 | 100 | 27.6488 | 1.0908 | 109.085 | 77.5672 | 94.0523 | 0 | 20.63 | 1 | 62.9534 | 0.5 | 1.51 | 112.9328 | 7.1571 | 0.079107 | 322.8293 | -17.804 | 0 | 2208.3408
54.3279 | 22.3707 | 357.5 | 11.0393 | 0.96031 | 1 | 4.2 | 2643.0514 | 100 | 27.678 | 1.0932 | 109.3156 | 77.6257 | 94.0397 | 0 | 20.63 | 1 | 62.9534 | 0.5 | 1.51 | 113.6456 | 7.1696 | 0.078752 | 323.0376 | -17.6871 | 0 | 2208.3432
54.3849 | 22.3873 | 357.75 | 11.0625 | 0.955 | 1 | 4.2 | 2645.8222 | 100 | 27.707 | 1.0954 | 109.5449 | 77.6842 | 94.0272 | 0 | 20.63 | 1 | 62.9534 | 0.5 | 1.51 | 114.3588 | 7.182 | 0.078389 | 323.2442 | -17.5677 | 0 | 2208.3454
54.4414 | 22.4038 | 358 | 11.0855 | 0.94969 | 1 | 4.2 | 2648.5747 | 100 | 27.7358 | 1.0977 | 109.7729 | 77.7426 | 94.0148 | 0 | 20.63 | 1 | 62.9534 | 0.5 | 1.51 | 115.0726 | 7.1943 | 0.078019 | 323.4492 | -17.4458 | 0 | 2208.3477
54.4976 | 22.4204 | 358.25 | 11.1084 | 0.94439 | 1 | 4.2 | 2651.3091 | 100 | 27.7644 | 1.1 | 109.9997 | 77.801 | 94.0024 | 0 | 20.63 | 1 | 62.9534 | 0.5 | 1.51 | 115.7868 | 7.1889 | -0.034298 | 323.6525 | -17.3215 | 0 | 2208.35
54.5535 | 22.4369 | 358.5 | 11.1312 | 0.93911 | 1 | 4.2 | 2654.0253 | 100 | 27.7929 | 1.1023 | 110.2252 | 77.8593 | 93.9901 | 0 | 20.63 | 1 | 62.9534 | 0.5 | 1.51 | 116.5015 | 7.1821 | -0.043213 | 323.8542 | -17.1947 | 0 | 2208.3523
54.3913 | 22.4535 | 358.75 | 11.0651 | -3.9793 | 1 | 4.2 | 2646.1337 | 100 | 27.7102 | 1.0957 | 109.5707 | 77.9176 | 0 | 67.2509 | 20.63 | 1 | 62.9534 | 1.51 | 0.5 | 117.2166 | 7.157 | -0.15836 | 324.0541 | -17.0655 | 0 | 2208.3457
54.1532 | 22.4702 | 359 | 10.9684 | -4.0101 | 1 | 4.2 | 2634.551 | 100 | 27.589 | 1.0861 | 108.6136 | 77.9758 | 0 | 67.9668 | 20.63 | 1 | 62.9534 | 1.51 | 0.5 | 117.9322 | 7.1301 | -0.16847 | 324.2523 | -16.9339 | 0 | 2208.3361
53.9122 | 22.487 | 359.25 | 10.871 | -4.0405 | 1 | 4.2 | 2622.8263 | 100 | 27.4662 | 1.0765 | 107.649 | 78.034 | 0 | 68.6743 | 20.63 | 1 | 62.9534 | 1.51 | 0.5 | 118.6483 | 7.1024 | -0.17325 | 324.4486 | -16.8 | 0 | 2208.3265
53.6682 | 22.5038 | 359.5 | 10.7728 | -4.0705 | 1 | 4.2 | 2610.9592 | 100 | 27.3419 | 1.0668 | 106.6771 | 78.0921 | 0 | 69.3734 | 20.63 | 1 | 62.9534 | 1.51 | 0.5 | 119.3649 | 7.074 | -0.17625 | 324.6432 | -16.6636 | 0 | 2208.3168
53.4214 | 22.5207 | 359.75 | 10.674 | -4.1 | 1 | 4.2 | 2598.9488 | 100 | 27.2161 | 1.057 | 105.6979 | 78.1501 | 0 | 70.0641 | 20.63 | 1 | 62.9534 | 1.51 | 0.5 | 120.0819 | 7.0451 | -0.17864 | 324.8359 | -16.525 | 0 | 2208.307
53.1715 | 22.5377 | 360 | 10.5744 | -4.129 | 1 | 4.2 | 2586.7946 | 100 | 27.0888 | 1.0471 | 104.7116 | 78.2081 | 0 | 70.7465 | 20.63 | 1 | 62.9534 | 1.51 | 0.5 | 120.7993 | 7.0158 | -0.18083 | 325.0268 | -16.384 | 0 | 2208.2971
52.9187 | 22.5548 | 360.25 | 10.4741 | -4.1576 | 1 | 4.2 | 2574.4957 | 100 | 26.9601 | 1.0372 | 103.7183 | 78.266 | 0 | 71.4206 | 20.63 | 1 | 62.9534 | 1.51 | 0.5 | 121.5173 | 6.9859 | -0.18293 | 325.2158 | -16.2407 | 0 | 2208.2872
52.6629 | 22.572 | 360.5 | 10.373 | -4.1858 | 1 | 4.2 | 2562.0515 | 100 | 26.8297 | 1.0272 | 102.718 | 78.3239 | 0 | 72.0864 | 20.63 | 1 | 62.9534 | 1.51 | 0.5 | 122.2356 | 6.9556 | -0.18499 | 325.4028 | -16.0951 | 0 | 2208.2772
52.4042 | 22.5893 | 360.75 | 10.2713 | -4.2136 | 1 | 4.2 | 2549.4611 | 100 | 26.6979 | 1.0171 | 101.7109 | 78.3816 | 0 | 72.744 | 20.63 | 1 | 62.9534 | 1.51 | 0.5 | 122.9544 | 6.9247 | -0.18703 | 325.5879 | -15.9473 | 0 | 2208.2671
52.1423 | 22.6066 | 361 | 10.169 | -4.2409 | 1 | 4.2 | 2536.7235 | 100 | 26.5645 | 1.007 | 100.6971 | 78.4394 | 0 | 73.3934 | 20.63 | 1 | 62.9534 | 1.51 | 0.5 | 123.6736 | 6.8934 | -0.18905 | 325.7711 | -15.7973 | 0 | 2208.257
51.8775 | 22.6241 | 361.25 | 10.0659 | -4.2677 | 1 | 4.2 | 2523.838 | 100 | 26.4296 | 0.99677 | 99.6767 | 78.497 | 0 | 74.0345 | 20.63 | 1 | 62.9534 | 1.51 | 0.5 | 124.3933 | 6.8616 | -0.19104 | 325.9522 | -15.6451 | 0 | 2208.2468
51.6095 | 22.6416 | 361.5 | 9.9622 | -4.2942 | 1 | 4.2 | 2510.8034 | 100 | 26.2931 | 0.9865 | 98.6498 | 78.5545 | 0 | 74.6675 | 20.63 | 1 | 62.9534 | 1.51 | 0.5 | 125.1134 | 6.8293 | -0.19302 | 326.1313 | -15.4907 | 0 | 2208.2365
51.3385 | 22.6592 | 361.75 | 9.8579 | -4.3202 | 1 | 4.2 | 2497.6188 | 100 | 26.155 | 0.97616 | 97.6165 | 78.612 | 0 | 75.2924 | 20.63 | 1 | 62.9534 | 1.51 | 0.5 | 125.8339 | 6.7965 | -0.19497 | 326.3083 | -15.3342 | 0 | 2208.2262
51.0644 | 22.6769 | 362 | 9.7529 | -4.3458 | 1 | 4.2 | 2484.2831 | 100 | 26.0154 | 0.96577 | 96.5768 | 78.6694 | 0 | 75.9092 | 20.63 | 1 | 62.9534 | 1.51 | 0.5 | 126.5548 | 6.7632 | -0.19691 | 326.4833 | -15.1755 | 0 | 2208.2158
50.7872 | 22.6948 | 362.25 | 9.6473 | -4.371 | 1 | 4.2 | 2470.7952 | 100 | 25.8741 | 0.95531 | 95.531 | 78.7268 | 0 | 76.5178 | 20.63 | 1 | 62.9534 | 1.51 | 0.5 | 127.2761 | 6.7293 | -0.19883 | 326.6561 | -15.0147 | 0 | 2208.2053
50.5068 | 22.7127 | 362.5 | 9.541 | -4.3957 | 1 | 4.2 | 2457.1538 | 100 | 25.7313 | 0.94479 | 94.4791 | 78.784 | 0 | 77.1184 | 20.63 | 1 | 62.9534 | 1.51 | 0.5 | 127.9979 | 6.695 | -0.20072 | 326.8269 | -14.8519 | 0 | 2208.1948
50.2232 | 22.7307 | 362.75 | 9.4342 | -4.4201 | 1 | 4.2 | 2443.3577 | 100 | 25.5868 | 0.93421 | 93.4211 | 78.8412 | 0 | 77.711 | 20.63 | 1 | 62.9534 | 1.51 | 0.5 | 128.72 | 6.6601 | -0.2026 | 326.9954 | -14.687 | 0 | 2208.1842
49.9364 | 22.7488 | 363 | 9.3268 | -4.444 | 1 | 4.2 | 2429.4056 | 100 | 25.4407 | 0.92357 | 92.3572 | 78.8982 | 0 | 78.2954 | 20.63 | 1 | 62.9534 | 1.51 | 0.5 | 129.4426 | 6.6247 | -0.20445 | 327.1618 | -14.5201 | 0 | 2208.1736
49.6464 | 22.7671 | 363.25 | 9.2187 | -4.4675 | 1 | 4.2 | 2415.296 | 100 | 25.2929 | 0.91288 | 91.2876 | 78.9552 | 0 | 78.8719 | 20.63 | 1 | 62.9534 | 1.51 | 0.5 | 130.1655 | 6.5888 | -0.20629 | 327.326 | -14.3512 | 0 | 2208.1629
49.3531 | 22.7854 | 363.5 | 9.1101 | -4.4905 | 1 | 4.2 | 2401.0276 | 100 | 25.1435 | 0.90212 | 90.2122 | 79.0121 | 0 | 79.4403 | 20.63 | 1 | 62.9534 | 1.51 | 0.5 | 130.8888 | 6.5523 | -0.2081 | 327.488 | -14.1803 | 0 | 2208.1521
49.0565 | 22.8039 | 363.75 | 9.001 | -4.5132 | 1 | 4.2 | 2386.5989 | 100 | 24.9924 | 0.89131 | 89.1312 | 79.0689 | 0 | 80.0008 | 20.63 | 1 | 62.9534 | 1.51 | 0.5 | 131.6126 | 6.5153 | -0.20989 | 327.6477 | -14.0074 | 0 | 2208.1413
48.7566 | 22.8224 | 364 | 8.8912 | -4.5354 | 1 | 4.2 | 2372.0081 | 100 | 24.8396 | 0.88045 | 88.0447 | 79.1257 | 0 | 80.5533 | 20.63 | 1 | 62.9534 | 1.51 | 0.5 | 132.3366 | 6.4778 | -0.21166 | 327.8051 | -13.8327 | 0 | 2208.1304
48.4533 | 22.8411 | 364.25 | 8.781 | -4.5572 | 1 | 4.2 | 2357.2537 | 100 | 24.6851 | 0.86953 | 86.9528 | 79.1823 | 0 | 81.0978 | 20.63 | 1 | 62.9534 | 1.51 | 0.5 | 133.0611 | 6.4397 | -0.2134 | 327.9602 | -13.6561 | 0 | 2208.1195
48.1467 | 22.8599 | 364.5 | 8.6702 | -4.5787 | 1 | 4.2 | 2342.3338 | 100 | 24.5289 | 0.85856 | 85.8556 | 79.2388 | 0 | 81.6343 | 20.63 | 1 | 62.9534 | 1.51 | 0.5 | 133.7859 | 6.4011 | -0.21512 | 328.113 | -13.4776 | 0 | 2208.1086
47.8365 | 22.8789 | 364.75 | 8.5588 | -4.5997 | 1 | 4.2 | 2327.2467 | 100 | 24.3709 | 0.84753 | 84.7531 | 79.2953 | 0 | 82.1629 | 20.63 | 1 | 62.9534 | 1.51 | 0.5 | 134.5111 | 6.3618 | -0.21682 | 328.2635 | -13.2972 | 0 | 2208.0975
47.5229 | 22.8979 | 365 | 8.447 | -4.6202 | 1 | 4.2 | 2311.9904 | 100 | 24.2111 | 0.83646 | 83.6456 | 79.3516 | 0 | 82.6836 | 20.63 | 1 | 62.9534 | 1.51 | 0.5 | 135.2366 | 6.3221 | -0.2185 | 328.4116 | -13.1151 | 0 | 2208.0865
47.2058 | 22.9171 | 365.25 | 8.3346 | -4.6404 | 1 | 4.2 | 2296.5629 | 100 | 24.0496 | 0.82533 | 82.533 | 79.4078 | 0 | 83.1963 | 20.63 | 1 | 62.9534 | 1.51 | 0.5 | 135.9625 | 6.2817 | -0.22015 | 328.5573 | -12.9312 | 0 | 2208.0753
46.8852 | 22.9365 | 365.5 | 8.2218 | -4.6602 | 1 | 4.2 | 2280.9621 | 100 | 23.8862 | 0.81415 | 81.4155 | 79.464 | 0 | 83.7012 | 20.63 | 1 | 62.9534 | 1.51 | 0.5 | 136.6888 | 6.2408 | -0.22178 | 328.7007 | -12.7456 | 0 | 2208.0642
46.5609 | 22.9559 | 365.75 | 8.1085 | -4.6795 | 1 | 4.2 | 2265.1857 | 100 | 23.721 | 0.80293 | 80.2931 | 79.52 | 0 | 84.1981 | 20.63 | 1 | 62.9534 | 1.51 | 0.5 | 137.4153 | 6.1992 | -0.22338 | 328.8416 | -12.5582 | 0 | 2208.0529
46.2329 | 22.9755 | 366 | 7.9946 | -4.6985 | 1 | 4.2 | 2249.2314 | 100 | 23.5539 | 0.79166 | 79.1661 | 79.5759 | 0 | 84.6872 | 20.63 | 1 | 62.9534 | 1.51 | 0.5 | 138.1422 | 6.1571 | -0.22496 | 328.98 | -12.3691 | 0 | 2208.0417
45.9013 | 22.9953 | 366.25 | 7.8803 | -4.717 | 1 | 4.2 | 2233.0967 | 100 | 23.3849 | 0.78034 | 78.0344 | 79.6317 | 0 | 85.1684 | 20.63 | 1 | 62.9534 | 1.51 | 0.5 | 138.8694 | 6.1144 | -0.22651 | 329.116 | -12.1784 | 0 | 2208.0303
45.5659 | 23.0152 | 366.5 | 7.7656 | -4.7351 | 1 | 4.2 | 2216.7792 | 100 | 23.2141 | 0.76898 | 76.8981 | 79.6874 | 0 | 85.6417 | 20.63 | 1 | 62.9534 | 1.51 | 0.5 | 139.597 | 6.0711 | -0.22804 | 329.2495 | -11.9861 | 0 | 2208.019
45.2267 | 23.0353 | 366.75 | 7.6504 | -4.7529 | 1 | 4.2 | 2200.2761 | 100 | 23.0412 | 0.75757 | 75.7574 | 79.743 | 0 | 86.1071 | 20.63 | 1 | 62.9534 | 1.51 | 0.5 | 140.3248 | 6.0271 | -0.22955 | 329.3804 | -11.7921 | 0 | 2208.0076
44.8836 | 23.0555 | 367 | 7.5348 | -4.7702 | 1 | 4.2 | 2183.5846 | 100 | 22.8664 | 0.74612 | 74.6124 | 79.7985 | 0 | 86.5647 | 20.63 | 1 | 62.9534 | 1.51 | 0.5 | 141.053 | 5.9825 | -0.23102 | 329.5089 | -11.5966 | 0 | 2207.9961
44.5365 | 23.0758 | 367.25 | 7.4187 | -4.7871 | 1 | 4.2 | 2166.7018 | 100 | 22.6896 | 0.73463 | 73.4631 | 79.8539 | 0 | 87.0145 | 20.63 | 1 | 62.9534 | 1.51 | 0.5 | 141.7814 | 5.9373 | -0.23247 | 329.6348 | -11.3995 | 0 | 2207.9846
44.1855 | 23.0964 | 367.5 | 7.3022 | -4.8036 | 1 | 4.2 | 2149.6244 | 100 | 22.5108 | 0.7231 | 72.3096 | 79.9092 | 0 | 87.4564 | 20.63 | 1 | 62.9534 | 1.51 | 0.5 | 142.5102 | 5.8914 | -0.2339 | 329.7582 | -11.201 | 0 | 2207.9731
43.8304 | 23.1171 | 367.75 | 7.1853 | -4.8197 | 1 | 4.2 | 2132.3494 | 100 | 22.3299 | 0.71152 | 71.1521 | 79.9643 | 0 | 87.8905 | 20.63 | 1 | 62.9534 | 1.51 | 0.5 | 143.2392 | 5.8449 | -0.2353 | 329.8789 | -11.0009 | 0 | 2207.9615
43.4712 | 23.1379 | 368 | 7.068 | -4.8354 | 1 | 4.2 | 2114.8731 | 100 | 22.1469 | 0.69991 | 69.9906 | 80.0193 | 0 | 88.3168 | 20.63 | 1 | 62.9534 | 1.51 | 0.5 | 143.9685 | 5.7977 | -0.23667 | 329.9971 | -10.7994 | 0 | 2207.9499
43.1078 | 23.159 | 368.25 | 6.9504 | -4.8508 | 1 | 4.2 | 2097.192 | 100 | 21.9617 | 0.68825 | 68.8252 | 80.0742 | 0 | 88.7353 | 20.63 | 1 | 62.9534 | 1.51 | 0.5 | 144.6981 | 5.7499 | -0.23801 | 330.1126 | -10.5965 | 0 | 2207.9383
42.74 | 23.1802 | 368.5 | 6.8323 | -4.8657 | 1 | 4.2 | 2079.3024 | 100 | 21.7744 | 0.67656 | 67.656 | 80.129 | 0 | 89.146 | 20.63 | 1 | 62.9534 | 1.51 | 0.5 | 145.4279 | 5.7013 | -0.23933 | 330.2256 | -10.3922 | 0 | 2207.9266
42.368 | 23.2017 | 368.75 | 6.7138 | -4.8802 | 1 | 4.2 | 2061.2001 | 100 | 21.5848 | 0.66483 | 66.4831 | 80.1837 | 0 | 89.5489 | 20.63 | 1 | 62.9534 | 1.51 | 0.5 | 146.158 | 8.8309 | 15.2908 | 330.3358 | -10.1866 | 0 | 2207.9148
41.9914 | 23.2233 | 369 | 6.595 | -4.8943 | 1 | 4.2 | 2042.8811 | 100 | 21.393 | 0.65307 | 65.3066 | 80.2382 | 0 | 89.944 | 20.63 | 1 | 62.9534 | 1.51 | 0.5 | 146.8884 | 0.46662 | -40.4963 | 330.4434 | -9.9796 | 0 | 2207.9031
41.6103 | 23.245 | 369.25 | 6.4759 | -0.48075 | 1 | 4.2 | 2024.3408 | 100 | 21.1988 | 0.64127 | 64.1266 | 80.2926 | 0 | 0 | 20.63 | 1 | 62.9534 | 1.51 | 0.5 | 148.8516 | 0.84387 | 1.8248 | 330.5484 | -9.7714 | 0 | 2207.8913
41.5728 | 23.2666 | 369.5 | -14.8174 | 0 | 1 | 4.2 | 2022.518 | 100 | 21.1798 | 0.64011 | 64.0112 | 0 | 5.8978 | 0 | -9 | 1 | 41.5728 | 1.51 | 0.5 | 147.1553 | -8.4139 | -44.7818 | 330.6474 | -9.5568 | 0 | 2207.8901
41.5354 | 23.2883 | 369.75 | -14.7907 | -0.48075 | 1 | 4.2 | 2020.6952 | 100 | 21.1607 | 0.63896 | 63.8958 | 100 | 96.5162 | 0 | -9 | 1 | 41.5728 | 0.5 | 1.51 | 145.4604 | -11.4901 | -14.8802 | 330.7528 | -9.3451 | 0 | 2207.889
41.5094 | 23.3099 | 370 | -14.7722 | -0.33306 | 1 | 4.2 | 2019.4312 | 100 | 21.1474 | 0.63816 | 63.8159 | 97.9939 | 96.5205 | 0 | -9 | 1 | 41.5728 | 0.5 | 1.51 | 143.7668 | -12.5018 | -4.8893 | 330.8645 | -9.1365 | 0 | 2207.8882
41.4869 | 23.3316 | 370.25 | -14.7562 | -0.28845 | 1 | 4.2 | 2018.3358 | 100 | 21.136 | 0.63747 | 63.7467 | 97.3906 | 96.5243 | 0 | -9 | 1 | 41.5728 | 0.5 | 1.51 | 142.0746 | -12.8263 | -1.5675 | 330.9825 | -8.9311 | 0 | 2207.8875
41.4668 | 23.3533 | 370.5 | -14.7419 | -0.25684 | 1 | 4.2 | 2017.36 | 100 | 21.1257 | 0.63685 | 63.6851 | 96.964 | 96.5276 | 0 | -9 | 1 | 41.5728 | 0.5 | 1.51 | 140.384 | -12.922 | -0.4618 | 331.1065 | -8.7291 | 0 | 2207.8869
41.4487 | 23.375 | 370.75 | -14.729 | -0.23204 | 1 | 4.2 | 2016.4779 | 100 | 21.1165 | 0.63629 | 63.6294 | 96.6295 | 96.5307 | 0 | -9 | 1 | 41.5728 | 0.5 | 1.51 | 138.695 | -12.9414 | -0.093592 | 331.2366 | -8.5307 | 0 | 2207.8863
41.4321 | 23.3967 | 371 | -14.7173 | -0.21157 | 1 | 4.2 | 2015.6734 | 100 | 21.1081 | 0.63579 | 63.5786 | 96.3539 | 96.5335 | 0 | -9 | 1 | 41.5728 | 0.5 | 1.51 | 137.0077 | -12.9353 | 0.029258 | 331.3725 | -8.336 | 0 | 2207.8858
41.417 | 23.4184 | 371.25 | -14.7065 | -0.19417 | 1 | 4.2 | 2014.9347 | 100 | 21.1003 | 0.63532 | 63.532 | 96.1198 | 96.536 | 0 | -9 | 1 | 41.5728 | 0.5 | 1.51 | 135.3222 | -12.9207 | 0.070572 | 331.5143 | -8.1453 | 0 | 2207.8853
41.403 | 23.4402 | 371.5 | -14.6965 | -0.17908 | 1 | 4.2 | 2014.2531 | 100 | 21.0932 | 0.63489 | 63.4891 | 95.9169 | 96.5383 | 0 | -9 | 1 | 41.5728 | 0.5 | 1.51 | 133.6385 | -12.9031 | 0.084855 | 331.6618 | -7.9586 | 0 | 2207.8849
41.39 | 23.4619 | 371.75 | -14.6873 | -0.16579 | 1 | 4.2 | 2013.6219 | 100 | 21.0866 | 0.63449 | 63.4493 | 95.7385 | 96.5405 | 0 | -9 | 1 | 41.5728 | 0.5 | 1.51 | 131.9568 | -12.8843 | 0.09022 | 331.8149 | -7.7761 | 0 | 2207.8845
41.3779 | 23.4836 | 372 | -14.6788 | -0.15397 | 1 | 4.2 | 2013.0356 | 100 | 21.0805 | 0.63412 | 63.4123 | 95.5798 | 96.5425 | 0 | -9 | 1 | 41.5728 | 0.5 | 1.51 | 130.277 | -12.8651 | 0.092672 | 331.9734 | -7.598 | 0 | 2207.8841
41.3667 | 23.5054 | 372.25 | -14.6708 | -0.14337 | 1 | 4.2 | 2012.4894 | 100 | 21.0747 | 0.63378 | 63.3779 | 95.4374 | 96.5444 | 0 | -9 | 1 | 41.5728 | 0.5 | 1.51 | 128.5993 | -12.8455 | 0.094188 | 332.1373 | -7.4244 | 0 | 2207.8838
41.3562 | 23.5272 | 372.5 | -14.6634 | -0.13378 | 1 | 4.2 | 2011.9797 | 100 | 21.0694 | 0.63346 | 63.3458 | 95.3088 | 96.5461 | 0 | -9 | 1 | 41.5728 | 0.5 | 1.51 | 126.9237 | -12.8257 | 0.095412 | 332.3064 | -7.2555 | 0 | 2207.8835
41.3464 | 23.5489 | 372.75 | -14.6564 | -0.12506 | 1 | 4.2 | 2011.503 | 100 | 21.0644 | 0.63316 | 63.3158 | 95.192 | 96.5478 | 0 | -9 | 1 | 41.5728 | 0.5 | 1.51 | 125.2503 | -12.8057 | 0.096543 | 332.4806 | -7.0914 | 0 | 2207.8832
41.3373 | 23.5707 | 373 | -14.6499 | -0.1171 | 1 | 4.2 | 2011.0566 | 100 | 21.0597 | 0.63288 | 63.2877 | 95.0853 | 96.5493 | 0 | -9 | 1 | 41.5728 | 0.5 | 1.51 | 123.5791 | -12.7854 | 0.097638 | 332.6597 | -6.9322 | 0 | 2207.8829
41.3286 | 23.5925 | 373.25 | -14.6438 | -0.10981 | 1 | 4.2 | 2010.6379 | 100 | 21.0554 | 0.63261 | 63.2614 | 94.9875 | 96.5507 | 0 | -9 | 1 | 41.5728 | 0.5 | 1.51 | 121.9103 | -12.7648 | 0.098707 | 332.8436 | -6.7781 | 0 | 2207.8826
41.3206 | 23.6142 | 373.5 | -14.6381 | -0.10309 | 1 | 4.2 | 2010.2447 | 100 | 21.0512 | 0.63237 | 63.2366 | 94.8976 | 96.5521 | 0 | -9 | 1 | 41.5728 | 0.5 | 1.51 | 120.2437 | -12.7441 | 0.099748 | 333.0322 | -6.6293 | 0 | 2207.8824
41.313 | 23.636 | 373.75 | -14.6327 | -0.096892 | 1 | 4.2 | 2009.8751 | 100 | 21.0474 | 0.63213 | 63.2134 | 94.8146 | 96.5534 | 0 | -9 | 1 | 41.5728 | 0.5 | 1.51 | 118.5796 | -12.7231 | 0.10075 | 333.2253 | -6.4858 | 0 | 2207.8821
41.3058 | 23.6578 | 374 | -14.6277 | -0.091156 | 1 | 4.2 | 2009.5273 | 100 | 21.0437 | 0.63191 | 63.1915 | 94.7378 | 96.5546 | 0 | -9 | 1 | 41.5728 | 0.5 | 1.51 | 116.9179 | -12.702 | 0.10171 | 333.4228 | -6.3478 | 0 | 2207.8819
41.2991 | 23.6796 | 374.25 | -14.6229 | -0.085836 | 1 | 4.2 | 2009.1997 | 100 | 21.0403 | 0.63171 | 63.1709 | 94.6666 | 96.5557 | 0 | -9 | 1 | 41.5728 | 0.5 | 1.51 | 115.2588 | -12.6806 | 0.10262 | 333.6244 | -6.2154 | 0 | 2207.8817
41.2927 | 23.7014 | 374.5 | -14.6184 | -0.08089 | 1 | 4.2 | 2008.891 | 100 | 21.0371 | 0.63151 | 63.1515 | 94.6004 | 96.5567 | 0 | -9 | 1 | 41.5728 | 0.5 | 1.51 | 113.6021 | -12.6591 | 0.10348 | 333.8302 | -6.0887 | 0 | 2207.8815
41.2868 | 23.7232 | 374.75 | -14.6142 | -0.076285 | 1 | 4.2 | 2008.5998 | 100 | 21.034 | 0.63133 | 63.1332 | 94.5388 | 96.5577 | 0 | -9 | 1 | 41.5728 | 0.5 | 1.51 | 111.948 | -12.6374 | 0.10428 | 334.0398 | -5.9678 | 0 | 2207.8813
41.2811 | 23.745 | 375 | -14.6102 | -0.071989 | 1 | 4.2 | 2008.3249 | 100 | 21.0311 | 0.63116 | 63.1159 | 94.4814 | 96.5587 | 0 | -9 | 1 | 41.5728 | 0.5 | 1.51 | 110.2966 | -12.6155 | 0.10501 | 334.2531 | -5.8529 | 0 | 2207.8812
41.2758 | 23.7668 | 375.25 | -14.6064 | -0.067976 | 1 | 4.2 | 2008.0654 | 100 | 21.0284 | 0.631 | 63.0996 | 94.4277 | 96.5596 | 0 | -9 | 1 | 41.5728 | 0.5 | 1.51 | 108.6477 | -12.5935 | 0.10568 | 334.47 | -5.7439 | 0 | 2207.881
41.2707 | 23.7886 | 375.5 | -14.6028 | -0.064222 | 1 | 4.2 | 2007.8201 | 100 | 21.0258 | 0.63084 | 63.0842 | 94.3776 | 96.5604 | 0 | -9 | 1 | 41.5728 | 0.5 | 1.51 | 107.0016 | -12.5714 | 0.10628 | 334.6903 | -5.6411 | 0 | 2207.8808
41.266 | 23.8104 | 375.75 | -14.5994 | -0.060707 | 1 | 4.2 | 2007.5883 | 100 | 21.0234 | 0.6307 | 63.0696 | 94.3306 | 96.5612 | 0 | -9 | 1 | 41.5728 | 0.5 | 1.51 | 105.3581 | -12.5492 | 0.1068 | 334.9138 | -5.5446 | 0 | 2207.8807
41.2615 | 23.8322 | 376 | -14.5963 | -0.05741 | 1 | 4.2 | 2007.369 | 100 | 21.0211 | 0.63056 | 63.0558 | 94.2865 | 96.562 | 0 | -9 | 1 | 41.5728 | 0.5 | 1.51 | 103.7174 | -12.5268 | 0.10726 | 335.1403 | -5.4543 | 0 | 2207.8806
41.2572 | 23.854 | 376.25 | -14.5932 | -0.054316 | 1 | 4.2 | 2007.1615 | 100 | 21.0189 | 0.63043 | 63.0428 | 94.2452 | 96.5627 | 0 | -9 | 1 | 41.5728 | 0.5 | 1.51 | 102.0795 | -12.5044 | 0.10764 | 335.3697 | -5.3704 | 0 | 2207.8804
41.2532 | 23.8758 | 376.5 | -14.5904 | -0.051409 | 1 | 4.2 | 2006.9651 | 100 | 21.0169 | 0.6303 | 63.0305 | 94.2063 | 96.5633 | 0 | -9 | 1 | 41.5728 | 0.5 | 1.51 | 100.4443 | -12.4819 | 0.10794 | 335.6018 | -5.2929 | 0 | 2207.8803
41.2493 | 23.8976 | 376.75 | -14.5877 | -0.048676 | 1 | 4.2 | 2006.7791 | 100 | 21.0149 | 0.63019 | 63.0188 | 94.1698 | 96.564 | 0 | -9 | 1 | 41.5728 | 0.5 | 1.51 | 98.8119 | -12.4594 | 0.10817 | 335.8364 | -5.2221 | 0 | 2207.8802
41.2457 | 23.9195 | 377 | -14.5851 | -0.046104 | 1 | 4.2 | 2006.6029 | 100 | 21.0131 | 0.63008 | 63.0077 | 94.1355 | 96.5646 | 0 | -9 | 1 | 41.5728 | 0.5 | 1.51 | 97.1823 | -12.4368 | 0.10832 | 336.0733 | -5.1578 | 0 | 2207.8801
41.2423 | 23.9413 | 377.25 | -14.5827 | -0.043682 | 1 | 4.2 | 2006.436 | 100 | 21.0113 | 0.62997 | 62.9972 | 94.1031 | 96.5652 | 0 | -9 | 1 | 41.5728 | 0.5 | 1.51 | 95.5555 | -12.4142 | 0.1084 | 336.3123 | -5.1001 | 0 | 2207.88
41.239 | 23.9631 | 377.5 | -14.5804 | -0.041399 | 1 | 4.2 | 2006.2777 | 100 | 21.0097 | 0.62987 | 62.9873 | 94.0727 | 96.5657 | 0 | -9 | 1 | 41.5728 | 0.5 | 1.51 | 93.9315 | -12.3916 | 0.1084 | 336.5533 | -5.0492 | 0 | 2207.8799
41.2359 | 23.9849 | 377.75 | -14.5782 | -0.039247 | 1 | 4.2 | 2006.1277 | 100 | 21.0081 | 0.62978 | 62.9779 | 94.0439 | 96.5662 | 0 | -9 | 1 | 41.5728 | 0.5 | 1.51 | 92.3104 | -12.3691 | 0.10832 | 336.7961 | -5.0051 | 0 | 2207.8798
41.233 | 24.0068 | 378 | -14.5761 | -0.037216 | 1 | 4.2 | 2005.9855 | 100 | 21.0066 | 0.62969 | 62.9689 | 94.0168 | 96.5667 | 0 | -9 | 1 | 41.5728 | 0.5 | 1.51 | 90.6921 | -12.3465 | 0.10817 | 337.0404 | -4.9678 | 0 | 2207.8797
41.2302 | 24.0286 | 378.25 | -14.5742 | -0.035299 | 1 | 4.2 | 2005.8505 | 100 | 21.0052 | 0.6296 | 62.9605 | 93.9912 | 96.5672 | 0 | -9 | 1 | 41.5728 | 0.5 | 1.51 | 89.0767 | -12.324 | 0.10794 | 337.2861 | -4.9374 | 0 | 2207.8796
41.2276 | 24.0504 | 378.5 | -14.5723 | -0.033488 | 1 | 4.2 | 2005.7225 | 100 | 21.0039 | 0.62952 | 62.9524 | 93.967 | 96.5676 | 0 | -9 | 1 | 41.5728 | 0.5 | 1.51 | 87.464 | -12.3016 | 0.10764 | 337.533 | -4.9138 | 0 | 2207.8795
41.2251 | 24.0722 | 378.75 | -14.5706 | -0.031777 | 1 | 4.2 | 2005.601 | 100 | 21.0026 | 0.62945 | 62.9448 | 93.9442 | 96.568 | 0 | -9 | 1 | 41.5728 | 0.5 | 1.51 | 85.8543 | -12.2792 | 0.10727 | 337.7809 | -4.8972 | 0 | 2207.8794
41.2227 | 24.0941 | 379 | -14.5689 | -0.030159 | 1 | 4.2 | 2005.4857 | 100 | 21.0014 | 0.62938 | 62.9376 | 93.9226 | 96.5684 | 0 | -9 | 1 | 41.5728 | 0.5 | 1.51 | 84.2473 | -14.328 | -9.8273 | 338.0296 | -4.8875 | 0 | 2207.8794
41.2205 | 24.1159 | 379.25 | -14.5673 | -0.028629 | 1 | 4.2 | 2005.3762 | 100 | 21.0003 | 0.62931 | 62.9307 | 93.9022 | 96.5688 | 0 | -9 | 1 | 41.5728 | 0.5 | 1.51 | 82.6432 | -8.8579 | 26.237 | 338.279 | -4.8848 | 0 | 2207.8793
41.2184 | 24.1377 | 379.5 | -14.5658 | -0.027182 | 1 | 4.2 | 2005.2723 | 100 | 20.9992 | 0.62924 | 62.9242 | 93.8829 | 96.5691 | 0 | -9 | 1 | 41.5728 | 0.5 | 1.51 | 80.2279 | -9.0982 | -1.1525 | 338.5287 | -4.8891 | 0 | 2207.8792
41.3738 | 24.1596 | 379.75 | 0 | 1.9773 | 1 | 4.2 | 2012.8337 | 100 | 21.0783 | 0.634 | 63.3996 | 66.5606 | 100 | 0 | 0 | 1 | 0 | 1.51 | 0.5 | 80.2279 | -3.0327 | 29.0898 | 338.7777 | -4.9039 | 0 | 2207.884
41.5285 | 24.1813 | 380 | 0 | 1.9752 | 1 | 4.2 | 2020.3587 | 100 | 21.1571 | 0.63875 | 63.8745 | 66.5605 | 100 | 0 | 0 | 1 | 0 | 1.51 | 0.5 | 80.2279 | -1.0109 | 9.7332 | 339.0266 | -4.9187 | 0 | 2207.8887
41.6824 | 24.203 | 380.25 | 0 | 1.9731 | 1 | 4.2 | 2027.8477 | 100 | 21.2356 | 0.64349 | 64.349 | 66.5604 | 100 | 0 | 0 | 1 | 0 | 1.51 | 0.5 | 80.2279 | -0.33697 | 3.2565 | 339.2756 | -4.9335 | 0 | 2207.8935
41.8356 | 24.2246 | 380.5 | 0 | 1.971 | 1 | 4.2 | 2035.3011 | 100 | 21.3136 | 0.64823 | 64.8229 | 66.5603 | 100 | 0 | 0 | 1 | 0 | 1.51 | 0.5 | 80.2279 | -0.11232 | 1.0895 | 339.5246 | -4.9483 | 0 | 2207.8982
41.9881 | 24.2461 | 380.75 | 0 | 1.9689 | 1 | 4.2 | 2042.7193 | 100 | 21.3913 | 0.65296 | 65.2962 | 66.5603 | 100 | 0 | 0 | 1 | 0 | 1.51 | 0.5 | 80.2279 | -0.037441 | 0.36451 | 339.7736 | -4.9631 | 0 | 2207.903
42.1398 | 24.2675 | 381 | 0 | 1.9668 | 1 | 4.2 | 2050.1026 | 100 | 21.4686 | 0.65769 | 65.7691 | 66.5602 | 100 | 0 | 0 | 1 | 0 | 1.51 | 0.5 | 80.2279 | -0.01248 | 0.12195 | 340.0226 | -4.9779 | 0 | 2207.9077
42.2909 | 24.2889 | 381.25 | 0 | 1.9647 | 1 | 4.2 | 2057.4515 | 100 | 21.5456 | 0.66241 | 66.2415 | 66.5601 | 100 | 0 | 0 | 1 | 0 | 1.51 | 0.5 | 80.2279 | -0.0041601 | 0.040796 | 340.2716 | -4.9927 | 0 | 2207.9124
42.4413 | 24.3102 | 381.5 | 0 | 1.9626 | 1 | 4.2 | 2064.7664 | 100 | 21.6222 | 0.66713 | 66.7133 | 66.5601 | 100 | 0 | 0 | 1 | 0 | 1.51 | 0.5 | 80.2279 | -0.0013867 | 0.013647 | 340.5205 | -5.0075 | 0 | 2207.9171
42.5909 | 24.3314 | 381.75 | 0 | 1.9605 | 1 | 4.2 | 2072.0476 | 100 | 21.6984 | 0.67185 | 67.1847 | 66.56 | 100 | 0 | 0 | 1 | 0 | 1.51 | 0.5 | 80.2279 | -0.00046224 | 0.0045653 | 340.7695 | -5.0223 | 0 | 2207.9218
42.7399 | 24.3525 | 382 | 0 | 1.9584 | 1 | 4.2 | 2079.2954 | 100 | 21.7743 | 0.67656 | 67.6555 | 66.5599 | 100 | 0 | 0 | 1 | 0 | 1.51 | 0.5 | 80.2279 | -0.00015408 | 0.0015271 | 341.0185 | -5.0371 | 0 | 2207.9266
42.8882 | 24.3736 | 382.25 | 0 | 1.9563 | 1 | 4.2 | 2086.5103 | 100 | 21.8499 | 0.68126 | 68.1259 | 66.5598 | 100 | 0 | 0 | 1 | 0 | 1.51 | 0.5 | 80.2279 | -5.136e-05 | 0.00051082 | 341.2675 | -5.0519 | 0 | 2207.9313
43.0358 | 24.3946 | 382.5 | 0 | 1.9542 | 1 | 4.2 | 2093.6926 | 100 | 21.9251 | 0.68596 | 68.5957 | 66.5598 | 100 | 0 | 0 | 1 | 0 | 1.51 | 0.5 | 80.2279 | -1.712e-05 | 0.00017087 | 341.5165 | -5.0667 | 0 | 2207.936
43.1828 | 24.4155 | 382.75 | 0 | 1.9521 | 1 | 4.2 | 2100.8426 | 100 | 22 | 0.69065 | 69.065 | 66.5597 | 100 | 0 | 0 | 1 | 0 | 1.51 | 0.5 | 80.2279 | -5.7066e-06 | 5.7151e-05 | 341.7655 | -5.0815 | 0 | 2207.9406
43.3291 | 24.4363 | 383 | 0 | 1.9501 | 1 | 4.2 | 2107.9607 | 100 | 22.0745 | 0.69534 | 69.5338 | 66.5596 | 100 | 0 | 0 | 1 | 0 | 1.51 | 0.5 | 80.2279 | -1.9022e-06 | 1.9115e-05 | 342.0144 | -5.0963 | 0 | 2207.9453
43.4748 | 24.4571 | 383.25 | 0 | 1.948 | 1 | 4.2 | 2115.0472 | 100 | 22.1487 | 0.70002 | 70.0021 | 66.5596 | 100 | 0 | 0 | 1 | 0 | 1.51 | 0.5 | 80.2279 | -6.3407e-07 | 6.3934e-06 | 342.2634 | -5.1111 | 0 | 2207.95
43.6198 | 24.4778 | 383.5 | 0 | 1.9459 | 1 | 4.2 | 2122.1024 | 100 | 22.2226 | 0.7047 | 70.4699 | 66.5595 | 100 | 0 | 0 | 1 | 0 | 1.51 | 0.5 | 80.2279 | -2.1136e-07 | 2.1383e-06 | 342.5124 | -5.1259 | 0 | 2207.9547
43.7642 | 24.4984 | 383.75 | 0 | 1.9438 | 1 | 4.2 | 2129.1266 | 100 | 22.2962 | 0.70937 | 70.9372 | 66.5594 | 100 | 0 | 0 | 1 | 0 | 1.51 | 0.5 | 80.2279 | -7.0452e-08 | 7.1514e-07 | 342.7614 | -5.1407 | 0 | 2207.9594
43.9079 | 24.519 | 384 | 0 | 1.9417 | 1 | 4.2 | 2136.1203 | 100 | 22.3694 | 0.71404 | 71.404 | 66.5593 | 100 | 0 | 0 | 1 | 0 | 1.51 | 0.5 | 80.2279 | -2.3484e-08 | 2.3917e-07 | 343.0104 | -5.1555 | 0 | 2207.964
44.0511 | 24.5395 | 384.25 | 0 | 1.9397 | 1 | 4.2 | 2143.0835 | 100 | 22.4423 | 0.7187 | 71.8702 | 66.5593 | 100 | 0 | 0 | 1 | 0 | 1.51 | 0.5 | 80.2279 | -7.828e-09 | 7.9985e-08 | 343.2593 | -5.1703 | 0 | 2207.9687
44.1936 | 24.5599 | 384.5 | 0 | 1.9376 | 1 | 4.2 | 2150.0168 | 100 | 22.5149 | 0.72336 | 72.336 | 66.5592 | 100 | 0 | 0 | 1 | 0 | 1.51 | 0.5 | 80.2279 | -2.6093e-09 | 2.6749e-08 | 343.5083 | -5.1851 | 0 | 2207.9734
44.3355 | 24.5803 | 384.75 | 0 | 1.9355 | 1 | 4.2 | 2156.9204 | 100 | 22.5872 | 0.72801 | 72.8013 | 66.5591 | 100 | 0 | 0 | 1 | 0 | 1.51 | 0.5 | 80.2279 | -8.6978e-10 | 8.9451e-09 | 343.7573 | -5.1999 | 0 | 2207.978
44.4768 | 24.6006 | 385 | 0 | 1.9335 | 1 | 4.2 | 2163.7945 | 100 | 22.6592 | 0.73266 | 73.2661 | 66.5591 | 100 | 0 | 0 | 1 | 0 | 1.51 | 0.5 | 80.2279 | -2.8993e-10 | 2.9913e-09 | 344.0063 | -5.2147 | 0 | 2207.9827
44.6175 | 24.6208 | 385.25 | 0 | 1.9314 | 1 | 4.2 | 2170.6394 | 100 | 22.7309 | 0.7373 | 73.7303 | 66.559 | 100 | 0 | 0 | 1 | 0 | 1.51 | 0.5 | 80.2279 | -9.6642e-11 | 1.0003e-09 | 344.2553 | -5.2295 | 0 | 2207.9873
44.7576 | 24.641 | 385.5 | 0 | 1.9294 | 1 | 4.2 | 2177.4555 | 100 | 22.8023 | 0.74194 | 74.1941 | 66.5589 | 100 | 0 | 0 | 1 | 0 | 1.51 | 0.5 | 80.2279 | -3.2214e-11 | 3.3448e-10 | 344.5043 | -5.2443 | 0 | 2207.9919
44.8971 | 24.6611 | 385.75 | 0 | 1.9273 | 1 | 4.2 | 2184.2431 | 100 | 22.8733 | 0.74657 | 74.6574 | 66.5589 | 100 | 0 | 0 | 1 | 0 | 1.51 | 0.5 | 80.2279 | -1.0738e-11 | 1.1184e-10 | 344.7532 | -5.2591 | 0 | 2207.9966
45.036 | 24.6811 | 386 | 0 | 1.9253 | 1 | 4.2 | 2191.0023 | 100 | 22.9441 | 0.7512 | 75.1202 | 66.5588 | 100 | 0 | 0 | 1 | 0 | 1.51 | 0.5 | 80.2279 | -3.5793e-12 | 3.7397e-11 | 345.0022 | -5.2739 | 0 | 2208.0012
45.1744 | 24.7011 | 386.25 | 0 | 1.9232 | 1 | 4.2 | 2197.7335 | 100 | 23.0146 | 0.75582 | 75.5824 | 66.5587 | 100 | 0 | 0 | 1 | 0 | 1.51 | 0.5 | 80.2279 | -1.1931e-12 | 1.2504e-11 | 345.2512 | -5.2887 | 0 | 2208.0058
45.3122 | 24.721 | 386.5 | 0 | 1.9212 | 1 | 4.2 | 2204.4369 | 100 | 23.0848 | 0.76044 | 76.0442 | 66.5586 | 100 | 0 | 0 | 1 | 0 | 1.51 | 0.5 | 80.2279 | -3.977e-13 | 4.1809e-12 | 345.5002 | -5.3035 | 0 | 2208.0104
45.4494 | 24.7409 | 386.75 | 0 | 1.9191 | 1 | 4.2 | 2211.1128 | 100 | 23.1547 | 0.76506 | 76.5055 | 66.5586 | 100 | 0 | 0 | 1 | 0 | 1.51 | 0.5 | 80.2279 | -1.3257e-13 | 1.3979e-12 | 345.7492 | -5.3183 | 0 | 2208.0151
45.5861 | 24.7607 | 387 | 0 | 1.9171 | 1 | 4.2 | 2217.7615 | 100 | 23.2243 | 0.76966 | 76.9663 | 66.5585 | 100 | 0 | 0 | 1 | 0 | 1.51 | 0.5 | 80.2279 | -4.4189e-14 | 4.6737e-13 | 345.9981 | -5.3331 | 0 | 2208.0197
45.7222 | 24.7804 | 387.25 | 0 | 1.915 | 1 | 4.2 | 2224.3832 | 100 | 23.2937 | 0.77427 | 77.4266 | 66.5584 | 100 | 0 | 0 | 1 | 0 | 1.51 | 0.5 | 80.2279 | -1.473e-14 | 1.5626e-13 | 346.2471 | -5.3479 | 0 | 2208.0243
45.8577 | 24.8001 | 387.5 | 0 | 1.913 | 1 | 4.2 | 2230.9781 | 100 | 23.3627 | 0.77886 | 77.8864 | 66.5584 | 100 | 0 | 0 | 1 | 0 | 1.51 | 0.5 | 80.2279 | -4.9099e-15 | 5.2242e-14 | 346.4961 | -5.3627 | 0 | 2208.0289
45.9928 | 24.8198 | 387.75 | 0 | 1.9109 | 1 | 4.2 | 2237.5465 | 100 | 23.4315 | 0.78346 | 78.3457 | 66.5583 | 100 | 0 | 0 | 1 | 0 | 1.51 | 0.5 | 80.2279 | -1.6366e-15 | 1.7466e-14 | 346.7451 | -5.3775 | 0 | 2208.0335
46.1272 | 24.8393 | 388 | 0 | 1.9089 | 1 | 4.2 | 2244.0887 | 100 | 23.5 | 0.78804 | 78.8045 | 66.5582 | 100 | 0 | 0 | 1 | 0 | 1.51 | 0.5 | 80.2279 | -5.4555e-16 | 5.839e-15 | 346.9941 | -5.3923 | 0 | 2208.038
46.2612 | 24.8588 | 388.25 | 0 | 1.9069 | 1 | 4.2 | 2250.6048 | 100 | 23.5683 | 0.79263 | 79.2628 | 66.5582 | 100 | 0 | 0 | 1 | 0 | 1.51 | 0.5 | 80.2279 | -1.8185e-16 | 1.952e-15 | 347.2431 | -5.4071 | 0 | 2208.0426
46.3946 | 24.8783 | 388.5 | 0 | 1.9048 | 1 | 4.2 | 2257.0952 | 100 | 23.6362 | 0.79721 | 79.7206 | 66.5581 | 100 | 0 | 0 | 1 | 0 | 1.51 | 0.5 | 80.2279 | -6.0616e-17 | 6.5256e-16 | 347.492 | -5.4219 | 0 | 2208.0472
46.5275 | 24.8977 | 388.75 | 0 | 1.9028 | 1 | 4.2 | 2263.5599 | 100 | 23.7039 | 0.80178 | 80.1779 | 66.558 | 100 | 0 | 0 | 1 | 0 | 1.51 | 0.5 | 80.2279 | -2.0205e-17 | 2.1815e-16 | 347.741 | -5.4367 | 0 | 2208.0518
46.6598 | 24.917 | 389 | 0 | 1.9008 | 1 | 4.2 | 2269.9994 | 100 | 23.7714 | 0.80635 | 80.6348 | 66.5579 | 100 | 0 | 0 | 1 | 0 | 1.51 | 0.5 | 80.2279 | -6.7352e-18 | 7.2924e-17 | 347.99 | -5.4515 | 0 | 2208.0563
46.7917 | 24.9363 | 389.25 | 0 | 1.8987 | 1 | 4.2 | 2276.4137 | 100 | 23.8385 | 0.81091 | 81.0911 | 66.5579 | 100 | 0 | 0 | 1 | 0 | 1.51 | 0.5 | 80.2279 | -2.2451e-18 | 2.4377e-17 | 348.239 | -5.4663 | 0 | 2208.0609
46.923 | 24.9556 | 389.5 | 0 | 1.8967 | 1 | 4.2 | 2282.8032 | 100 | 23.9055 | 0.81547 | 81.547 | 66.5578 | 100 | 0 | 0 | 1 | 0 | 1.51 | 0.5 | 80.2279 | -7.4835e-19 | 8.1487e-18 | 348.488 | -5.4811 | 0 | 2208.0655
47.0538 | 24.9747 | 389.75 | 0 | 1.8947 | 1 | 4.2 | 2289.168 | 100 | 23.9721 | 0.82002 | 82.0023 | 66.5577 | 100 | 0 | 0 | 1 | 0 | 1.51 | 0.5 | 80.2279 | -2.4945e-19 | 2.7239e-18 | 348.737 | -5.4959 | 0 | 2208.07
47.1842 | 24.9939 | 390 | 0 | 1.8927 | 1 | 4.2 | 2295.5083 | 100 | 24.0385 | 0.82457 | 82.4572 | 66.5577 | 100 | 0 | 0 | 1 | 0 | 1.51 | 0.5 | 80.2279 | -8.315e-20 | 9.1049e-19 | 348.9859 | -5.5107 | 0 | 2208.0746
47.314 | 25.0129 | 390.25 | 0 | 1.8907 | 1 | 4.2 | 2301.8243 | 100 | 24.1046 | 0.82912 | 82.9116 | 66.5576 | 100 | 0 | 0 | 1 | 0 | 1.51 | 0.5 | 80.2279 | -2.7717e-20 | 3.0434e-19 | 349.2349 | -5.5255 | 0 | 2208.0791
47.4433 | 25.032 | 390.5 | 0 | 1.8887 | 1 | 4.2 | 2308.1163 | 100 | 24.1705 | 0.83365 | 83.3655 | 66.5575 | 100 | 0 | 0 | 1 | 0 | 1.51 | 0.5 | 80.2279 | -9.2389e-21 | 1.0172e-19 | 349.4839 | -5.5403 | 0 | 2208.0837
47.5722 | 25.0509 | 390.75 | 0 | 1.8866 | 1 | 4.2 | 2314.3845 | 100 | 24.2362 | 0.83819 | 83.8189 | 66.5575 | 100 | 0 | 0 | 1 | 0 | 1.51 | 0.5 | 80.2279 | -3.0796e-21 | 3.4001e-20 | 349.7329 | -5.5551 | 0 | 2208.0882
47.7005 | 25.0698 | 391 | 0 | 1.8846 | 1 | 4.2 | 2320.6291 | 100 | 24.3016 | 0.84272 | 84.2718 | 66.5574 | 100 | 0 | 0 | 1 | 0 | 1.51 | 0.5 | 80.2279 | -1.0265e-21 | 1.1364e-20 | 349.9819 | -5.5699 | 0 | 2208.0927
47.8284 | 25.0887 | 391.25 | 0 | 1.8826 | 1 | 4.2 | 2326.8502 | 100 | 24.3667 | 0.84724 | 84.7242 | 66.5573 | 100 | 0 | 0 | 1 | 0 | 1.51 | 0.5 | 80.2279 | -3.4218e-22 | 3.7984e-21 | 350.2308 | -5.5847 | 0 | 2208.0972
47.9558 | 25.1075 | 391.5 | 0 | 1.8806 | 1 | 4.2 | 2333.048 | 100 | 24.4316 | 0.85176 | 85.1762 | 66.5573 | 100 | 0 | 0 | 1 | 0 | 1.51 | 0.5 | 80.2279 | -1.1406e-22 | 1.2695e-21 | 350.4798 | -5.5995 | 0 | 2208.1018
48.0827 | 25.1263 | 391.75 | 0 | 1.8786 | 1 | 4.2 | 2339.2228 | 100 | 24.4963 | 0.85628 | 85.6277 | 66.5572 | 100 | 0 | 0 | 1 | 0 | 1.51 | 0.5 | 80.2279 | -3.802e-23 | 4.243e-22 | 350.7288 | -5.6143 | 0 | 2208.1063
48.2092 | 25.145 | 392 | 0 | 1.8766 | 1 | 4.2 | 2345.3748 | 100 | 24.5607 | 0.86079 | 86.0786 | 66.5571 | 100 | 0 | 0 | 1 | 0 | 1.51 | 0.5 | 80.2279 | -1.2673e-23 | 1.4181e-22 | 350.9778 | -5.6291 | 0 | 2208.1108
48.3351 | 25.1637 | 392.25 | 0 | 1.8746 | 1 | 4.2 | 2351.5041 | 100 | 24.6249 | 0.86529 | 86.5291 | 66.5571 | 100 | 0 | 0 | 1 | 0 | 1.51 | 0.5 | 80.2279 | -4.2245e-24 | 4.7393e-23 | 351.2268 | -5.6439 | 0 | 2208.1153
48.4607 | 25.1823 | 392.5 | 0 | 1.8726 | 1 | 4.2 | 2357.6108 | 100 | 24.6888 | 0.86979 | 86.9791 | 66.557 | 100 | 0 | 0 | 1 | 0 | 1.51 | 0.5 | 80.2279 | -1.4082e-24 | 1.5839e-23 | 351.4758 | -5.6587 | 0 | 2208.1198
48.5857 | 25.2009 | 392.75 | 0 | 1.8706 | 1 | 4.2 | 2363.6953 | 100 | 24.7526 | 0.87429 | 87.4287 | 66.5569 | 100 | 0 | 0 | 1 | 0 | 1.51 | 0.5 | 80.2279 | -4.6938e-25 | 5.2934e-24 | 351.7247 | -5.6735 | 0 | 2208.1243
48.7103 | 25.2194 | 393 | 0 | 1.8686 | 1 | 4.2 | 2369.7576 | 100 | 24.816 | 0.87878 | 87.8777 | 66.5568 | 100 | 0 | 0 | 1 | 0 | 1.51 | 0.5 | 80.2279 | -1.5646e-25 | 1.769e-24 | 351.9737 | -5.6883 | 0 | 2208.1288
48.8345 | 25.2379 | 393.25 | 0 | 1.8666 | 1 | 4.2 | 2375.798 | 100 | 24.8793 | 0.88326 | 88.3263 | 66.5568 | 100 | 0 | 0 | 1 | 0 | 1.51 | 0.5 | 80.2279 | -5.2154e-26 | 5.9119e-25 | 352.2227 | -5.7031 | 0 | 2208.1333
48.9582 | 25.2563 | 393.5 | 0 | 1.8646 | 1 | 4.2 | 2381.8166 | 100 | 24.9423 | 0.88774 | 88.7744 | 66.5567 | 100 | 0 | 0 | 1 | 0 | 1.51 | 0.5 | 80.2279 | -1.7385e-26 | 1.9756e-25 | 352.4717 | -5.7178 | 0 | 2208.1377
49.0815 | 25.2747 | 393.75 | 0 | 1.8627 | 1 | 4.2 | 2387.8136 | 100 | 25.0051 | 0.89222 | 89.222 | 66.5566 | 100 | 0 | 0 | 1 | 0 | 1.51 | 0.5 | 80.2279 | -5.7949e-27 | 6.6021e-26 | 352.7207 | -5.7326 | 0 | 2208.1422
49.2043 | 25.293 | 394 | 0 | 1.8607 | 1 | 4.2 | 2393.7892 | 100 | 25.0677 | 0.89669 | 89.6691 | 66.5566 | 100 | 0 | 0 | 1 | 0 | 1.51 | 0.5 | 80.2279 | -1.9316e-27 | 2.2063e-26 | 352.9696 | -5.7474 | 0 | 2208.1467
49.3267 | 25.3113 | 394.25 | 0 | 1.8587 | 1 | 4.2 | 2399.7435 | 100 | 25.1301 | 0.90116 | 90.1157 | 66.5565 | 100 | 0 | 0 | 1 | 0 | 1.51 | 0.5 | 80.2279 | -6.4387e-28 | 7.3726e-27 | 353.2186 | -5.7622 | 0 | 2208.1512
49.4487 | 25.3296 | 394.5 | 0 | 1.8567 | 1 | 4.2 | 2405.6767 | 100 | 25.1922 | 0.90562 | 90.5619 | 66.5564 | 100 | 0 | 0 | 1 | 0 | 1.51 | 0.5 | 80.2279 | -2.1462e-28 | 2.4636e-27 | 353.4676 | -5.777 | 0 | 2208.1556
49.5702 | 25.3478 | 394.75 | 0 | 1.8547 | 1 | 4.2 | 2411.589 | 100 | 25.2541 | 0.91008 | 91.0076 | 66.5564 | 100 | 0 | 0 | 1 | 0 | 1.51 | 0.5 | 80.2279 | -7.1542e-29 | 8.2325e-28 | 353.7166 | -5.7918 | 0 | 2208.1601
49.6913 | 25.3659 | 395 | 0 | 1.8528 | 1 | 4.2 | 2417.4805 | 100 | 25.3158 | 0.91453 | 91.4528 | 66.5563 | 100 | 0 | 0 | 1 | 0 | 1.51 | 0.5 | 80.2279 | -2.3847e-29 | 2.7509e-28 | 353.9656 | -5.8066 | 0 | 2208.1645
49.812 | 25.384 | 395.25 | 0 | 1.8508 | 1 | 4.2 | 2423.3513 | 100 | 25.3773 | 0.91897 | 91.8975 | 66.5562 | 100 | 0 | 0 | 1 | 0 | 1.51 | 0.5 | 80.2279 | -7.9491e-30 | 9.1921e-29 | 354.2146 | -5.8214 | 0 | 2208.169
49.9322 | 25.4021 | 395.5 | 0 | 1.8488 | 1 | 4.2 | 2429.2017 | 100 | 25.4385 | 0.92342 | 92.3417 | 66.5562 | 100 | 0 | 0 | 1 | 0 | 1.51 | 0.5 | 80.2279 | -2.6497e-30 | 3.0715e-29 | 354.4635 | -5.8362 | 0 | 2208.1734
50.0521 | 25.4201 | 395.75 | 0 | 1.8468 | 1 | 4.2 | 2435.0318 | 100 | 25.4996 | 0.92786 | 92.7855 | 66.5561 | 100 | 0 | 0 | 1 | 0 | 1.51 | 0.5 | 80.2279 | -8.8323e-31 | 1.0263e-29 | 354.7125 | -5.851 | 0 | 2208.1779
50.1715 | 25.4381 | 396 | 0 | 1.8449 | 1 | 4.2 | 2440.8417 | 100 | 25.5604 | 0.93229 | 93.2288 | 66.556 | 100 | 0 | 0 | 1 | 0 | 1.51 | 0.5 | 80.2279 | -2.9441e-31 | 3.4292e-30 | 354.9615 | -5.8658 | 0 | 2208.1823
50.2905 | 25.456 | 396.25 | 0 | 1.8429 | 1 | 4.2 | 2446.6317 | 100 | 25.6211 | 0.93672 | 93.6716 | 66.556 | 100 | 0 | 0 | 1 | 0 | 1.51 | 0.5 | 80.2279 | -9.8137e-32 | 1.1458e-30 | 355.2105 | -5.8806 | 0 | 2208.1867
50.4091 | 25.4739 | 396.5 | 0 | 1.8409 | 1 | 4.2 | 2452.4017 | 100 | 25.6815 | 0.94114 | 94.114 | 66.5559 | 100 | 0 | 0 | 1 | 0 | 1.51 | 0.5 | 80.2279 | -3.2712e-32 | 3.8284e-31 | 355.4595 | -5.8954 | 0 | 2208.1911
50.5273 | 25.4918 | 396.75 | 0 | 1.839 | 1 | 4.2 | 2458.1521 | 100 | 25.7417 | 0.94556 | 94.5558 | 66.5558 | 100 | 0 | 0 | 1 | 0 | 1.51 | 0.5 | 80.2279 | -1.0904e-32 | 1.2791e-31 | 355.7084 | -5.9102 | 0 | 2208.1956
50.6451 | 25.5096 | 397 | 0 | 1.837 | 1 | 4.2 | 2463.8829 | 100 | 25.8017 | 0.94997 | 94.9972 | 66.5558 | 100 | 0 | 0 | 1 | 0 | 1.51 | 0.5 | 80.2279 | -3.6347e-33 | 4.2738e-32 | 355.9574 | -5.925 | 0 | 2208.2
50.7625 | 25.5274 | 397.25 | 0 | 1.8351 | 1 | 4.2 | 2469.5943 | 100 | 25.8615 | 0.95438 | 95.4382 | 66.5557 | 100 | 0 | 0 | 1 | 0 | 1.51 | 0.5 | 80.2279 | -1.2116e-33 | 1.4279e-32 | 356.2064 | -5.9398 | 0 | 2208.2044
50.8795 | 25.5451 | 397.5 | 0 | 1.8331 | 1 | 4.2 | 2475.2864 | 100 | 25.9211 | 0.95879 | 95.8786 | 66.5556 | 100 | 0 | 0 | 1 | 0 | 1.51 | 0.5 | 80.2279 | -4.0385e-34 | 4.7707e-33 | 356.4554 | -5.9546 | 0 | 2208.2088
50.9961 | 25.5628 | 397.75 | 0 | 1.8312 | 1 | 4.2 | 2480.9593 | 100 | 25.9805 | 0.96319 | 96.3186 | 66.5556 | 100 | 0 | 0 | 1 | 0 | 1.51 | 0.5 | 80.2279 | -1.3462e-34 | 1.5939e-33 | 356.7044 | -5.9694 | 0 | 2208.2132
51.1123 | 25.5804 | 398 | 0 | 1.8292 | 1 | 4.2 | 2486.6133 | 100 | 26.0398 | 0.96758 | 96.7581 | 66.5555 | 100 | 0 | 0 | 1 | 0 | 1.51 | 0.5 | 80.2279 | -4.4873e-35 | 5.3252e-34 | 356.9534 | -5.9842 | 0 | 2208.2176
51.2281 | 25.5981 | 398.25 | 0 | 1.8273 | 1 | 4.2 | 2492.2484 | 100 | 26.0988 | 0.97197 | 97.1971 | 66.5554 | 100 | 0 | 0 | 1 | 0 | 1.51 | 0.5 | 80.2279 | -1.4958e-35 | 1.7791e-34 | 357.2023 | -5.999 | 0 | 2208.222
51.3436 | 25.6156 | 398.5 | 0 | 1.8253 | 1 | 4.2 | 2497.8647 | 100 | 26.1576 | 0.97636 | 97.6357 | 66.5554 | 100 | 0 | 0 | 1 | 0 | 1.51 | 0.5 | 80.2279 | -4.9859e-36 | 5.9438e-35 | 357.4513 | -6.0138 | 0 | 2208.2264
51.4587 | 25.6331 | 398.75 | 0 | 1.8234 | 1 | 4.2 | 2503.4625 | 100 | 26.2162 | 0.98074 | 98.0738 | 66.5553 | 100 | 0 | 0 | 1 | 0 | 1.51 | 0.5 | 80.2279 | -1.662e-36 | 1.9857e-35 | 357.7003 | -6.0286 | 0 | 2208.2307
51.5733 | 25.6506 | 399 | 0 | 1.8214 | 1 | 4.2 | 2509.0418 | 100 | 26.2746 | 0.98511 | 98.5114 | 66.5552 | 100 | 0 | 0 | 1 | 0 | 1.51 | 0.5 | 80.2279 | -5.5398e-37 | 6.6339e-36 | 357.9493 | -6.0434 | 0 | 2208.2351
51.6876 | 25.6681 | 399.25 | 0 | 1.8195 | 1 | 4.2 | 2514.6027 | 100 | 26.3329 | 0.98949 | 98.9486 | 66.5552 | 100 | 0 | 0 | 1 | 0 | 1.51 | 0.5 | 80.2279 | -1.8466e-37 | 2.2162e-36 | 358.1983 | -6.0582 | 0 | 2208.2395
51.8016 | 25.6855 | 399.5 | 0 | 1.8175 | 1 | 4.2 | 2520.1455 | 100 | 26.3909 | 0.99385 | 99.3853 | 66.5551 | 100 | 0 | 0 | 1 | 0 | 1.51 | 0.5 | 80.2279 | -6.1554e-38 | 7.4038e-37 | 358.4473 | -6.073 | 0 | 2208.2439
51.9151 | 25.7029 | 399.75 | 0 | 1.8156 | 1 | 4.2 | 2525.6702 | 100 | 26.4488 | 0.99822 | 99.8215 | 66.555 | 100 | 0 | 0 | 1 | 0 | 1.51 | 0.5 | 80.2279 | -2.0518e-38 | 2.4734e-37 | 358.6962 | -6.0878 | 0 | 2208.2482
52.0283 | 25.7202 | 400 | 0 | 1.8137 | 1 | 4.2 | 2531.1769 | 100 | 26.5064 | 1.0026 | 100.2573 | 66.555 | 100 | 0 | 0 | 1 | 0 | 1.51 | 0.5 | 80.2279 | -6.8393e-39 | 8.2627e-38 | 358.9452 | -6.1026 | 0 | 2208.2526
52.1411 | 25.7375 | 400.25 | 0 | 1.8117 | 1 | 4.2 | 2536.6657 | 100 | 26.5639 | 1.0069 | 100.6926 | 66.5549 | 100 | 0 | 0 | 1 | 0 | 1.51 | 0.5 | 80.2279 | -2.2798e-39 | 2.7602e-38 | 359.1942 | -6.1174 | 0 | 2208.2569
52.2536 | 25.7548 | 400.5 | 0 | 1.8098 | 1 | 4.2 | 2542.1369 | 100 | 26.6212 | 1.0113 | 101.1274 | 66.5548 | 100 | 0 | 0 | 1 | 0 | 1.51 | 0.5 | 80.2279 | -7.5992e-40 | 9.2208e-39 | 359.4432 | -6.1322 | 0 | 2208.2613
52.3657 | 25.772 | 400.75 | 0 | 1.8079 | 1 | 4.2 | 2547.5905 | 100 | 26.6783 | 1.0156 | 101.5617 | 66.5548 | 100 | 0 | 0 | 1 | 0 | 1.51 | 0.5 | 80.2279 | -2.5331e-40 | 3.0802e-39 | 359.6922 | -6.147 | 0 | 2208.2656
52.4774 | 25.7892 | 401 | 0 | 1.806 | 1 | 4.2 | 2553.0266 | 100 | 26.7352 | 1.02 | 101.9956 | 66.5547 | 100 | 0 | 0 | 1 | 0 | 1.51 | 0.5 | 80.2279 | -8.4436e-41 | 1.0289e-39 | 359.9411 | -6.1618 | 0 | 2208.27
52.5888 | 25.8063 | 401.25 | 0 | 1.804 | 1 | 4.2 | 2558.4453 | 100 | 26.792 | 1.0243 | 102.429 | 66.5546 | 100 | 0 | 0 | 1 | 0 | 1.51 | 0.5 | 80.2279 | -2.8145e-41 | 3.4371e-40 | 360.1901 | -6.1766 | 0 | 2208.2743
52.6999 | 25.8234 | 401.5 | 0 | 1.8021 | 1 | 4.2 | 2563.8468 | 100 | 26.8485 | 1.0286 | 102.862 | 66.5546 | 100 | 0 | 0 | 1 | 0 | 1.51 | 0.5 | 80.2279 | -9.3818e-42 | 1.1481e-40 | 360.4391 | -6.1914 | 0 | 2208.2786
52.8105 | 25.8405 | 401.75 | 0 | 1.8002 | 1 | 4.2 | 2569.2312 | 100 | 26.9049 | 1.0329 | 103.2945 | 66.5545 | 100 | 0 | 0 | 1 | 0 | 1.51 | 0.5 | 80.2279 | -3.1273e-42 | 3.8352e-41 | 360.6881 | -6.2062 | 0 | 2208.2829
52.9209 | 25.8576 | 402 | 0 | 1.7983 | 1 | 4.2 | 2574.5986 | 100 | 26.9611 | 1.0373 | 103.7265 | 66.5544 | 100 | 0 | 0 | 1 | 0 | 1.51 | 0.5 | 80.2279 | -1.0424e-42 | 1.2811e-41 | 360.9371 | -6.221 | 0 | 2208.2873
53.0308 | 25.8746 | 402.25 | 0 | 1.7964 | 1 | 4.2 | 2579.949 | 100 | 27.0172 | 1.0416 | 104.1581 | 66.5544 | 100 | 0 | 0 | 1 | 0 | 1.51 | 0.5 | 80.2279 | -3.4747e-43 | 4.2792e-42 | 361.1861 | -6.2358 | 0 | 2208.2916
53.1405 | 25.8915 | 402.5 | 0 | 1.7944 | 1 | 4.2 | 2585.2827 | 100 | 27.073 | 1.0459 | 104.5892 | 66.5543 | 100 | 0 | 0 | 1 | 0 | 1.51 | 0.5 | 80.2279 | -1.1582e-43 | 1.4294e-42 | 361.435 | -6.2506 | 0 | 2208.2959
53.2498 | 25.9085 | 402.75 | 0 | 1.7925 | 1 | 4.2 | 2590.5998 | 100 | 27.1287 | 1.0502 | 105.0199 | 66.5542 | 100 | 0 | 0 | 1 | 0 | 1.51 | 0.5 | 80.2279 | -3.8608e-44 | 4.7744e-43 | 361.684 | -6.2654 | 0 | 2208.3002
53.3587 | 25.9254 | 403 | 0 | 1.7906 | 1 | 4.2 | 2595.9002 | 100 | 27.1842 | 1.0545 | 105.4501 | 66.5542 | 100 | 0 | 0 | 1 | 0 | 1.51 | 0.5 | 80.2279 | -1.2869e-44 | 1.5947e-43 | 361.933 | -6.2802 | 0 | 2208.3045
53.4673 | 25.9422 | 403.25 | 0 | 1.7887 | 1 | 4.2 | 2601.1842 | 100 | 27.2395 | 1.0588 | 105.8798 | 66.5541 | 100 | 0 | 0 | 1 | 0 | 1.51 | 0.5 | 80.2279 | -4.2898e-45 | 5.3267e-44 | 362.182 | -6.295 | 0 | 2208.3088
53.5756 | 25.9591 | 403.5 | 0 | 1.7868 | 1 | 4.2 | 2606.4518 | 100 | 27.2947 | 1.0631 | 106.3091 | 66.5541 | 100 | 0 | 0 | 1 | 0 | 1.51 | 0.5 | 80.2279 | -1.4299e-45 | 1.7792e-44 | 362.431 | -6.3098 | 0 | 2208.3131
53.6835 | 25.9759 | 403.75 | 0 | 1.7849 | 1 | 4.2 | 2611.7032 | 100 | 27.3497 | 1.0674 | 106.7379 | 66.554 | 100 | 0 | 0 | 1 | 0 | 1.51 | 0.5 | 80.2279 | -4.7664e-46 | 5.9426e-45 | 362.6799 | -6.3246 | 0 | 2208.3174
53.7911 | 25.9926 | 404 | 0 | 1.783 | 1 | 4.2 | 2616.9385 | 100 | 27.4045 | 1.0717 | 107.1662 | 66.5539 | 100 | 0 | 0 | 1 | 0 | 1.51 | 0.5 | 80.2279 | -1.5888e-46 | 1.9849e-45 | 362.9289 | -6.3394 | 0 | 2208.3217
53.8984 | 26.0094 | 404.25 | 0 | 1.7811 | 1 | 4.2 | 2622.1577 | 100 | 27.4592 | 1.0759 | 107.5941 | 66.5539 | 100 | 0 | 0 | 1 | 0 | 1.51 | 0.5 | 80.2279 | -5.296e-47 | 6.6295e-46 | 363.1779 | -6.3542 | 0 | 2208.3259
54.0054 | 26.0261 | 404.5 | 0 | 1.7792 | 1 | 4.2 | 2627.361 | 100 | 27.5137 | 1.0802 | 108.0215 | 66.5538 | 100 | 0 | 0 | 1 | 0 | 1.51 | 0.5 | 80.2279 | -1.7653e-47 | 2.2142e-46 | 363.4269 | -6.369 | 0 | 2208.3302
54.112 | 26.0427 | 404.75 | 0 | 1.7773 | 1 | 4.2 | 2632.5484 | 100 | 27.568 | 1.0845 | 108.4485 | 66.5537 | 100 | 0 | 0 | 1 | 0 | 1.51 | 0.5 | 80.2279 | -5.8845e-48 | 7.3954e-47 | 363.6759 | -6.3838 | 0 | 2208.3345
54.2183 | 26.0594 | 405 | 0 | 1.7754 | 1 | 4.2 | 2637.7202 | 100 | 27.6221 | 1.0888 | 108.875 | 66.5537 | 100 | 0 | 0 | 1 | 0 | 1.51 | 0.5 | 80.2279 | -1.9615e-48 | 2.47e-47 | 363.9249 | -6.3986 | 0 | 2208.3388
54.3243 | 26.076 | 405.25 | 0 | 1.7735 | 1 | 4.2 | 2642.8762 | 100 | 27.6761 | 1.093 | 109.3011 | 66.5536 | 100 | 0 | 0 | 1 | 0 | 1.51 | 0.5 | 80.2279 | -6.5383e-49 | 8.2495e-48 | 364.1738 | -6.4134 | 0 | 2208.343
54.43 | 26.0925 | 405.5 | 0 | 1.7716 | 1 | 4.2 | 2648.0168 | 100 | 27.73 | 1.0973 | 109.7267 | 66.5535 | 100 | 0 | 0 | 1 | 0 | 1.51 | 0.5 | 80.2279 | -2.1794e-49 | 2.7552e-48 | 364.4228 | -6.4282 | 0 | 2208.3473
54.5353 | 26.1091 | 405.75 | 0 | 1.7697 | 1 | 4.2 | 2653.1418 | 100 | 27.7836 | 1.1015 | 110.1518 | 66.5535 | 100 | 0 | 0 | 1 | 0 | 1.51 | 0.5 | 80.2279 | -7.2648e-50 | 9.2019e-49 | 364.6718 | -6.443 | 0 | 2208.3515
54.6403 | 26.1256 | 406 | 0 | 1.7679 | 1 | 4.2 | 2658.2516 | 100 | 27.8371 | 1.1058 | 110.5765 | 66.5534 | 100 | 0 | 0 | 1 | 0 | 1.51 | 0.5 | 80.2279 | -2.4216e-50 | 3.0732e-49 | 364.9208 | -6.4578 | 0 | 2208.3558
54.7451 | 26.142 | 406.25 | 0 | 1.766 | 1 | 4.2 | 2663.3461 | 100 | 27.8905 | 1.11 | 111.0008 | 66.5533 | 100 | 0 | 0 | 1 | 0 | 1.51 | 0.5 | 80.2279 | -8.072e-51 | 1.0264e-49 | 365.1698 | -6.4726 | 0 | 2208.36
54.8495 | 26.1585 | 406.5 | 0 | 1.7641 | 1 | 4.2 | 2668.4254 | 100 | 27.9437 | 1.1142 | 111.4246 | 66.5533 | 100 | 0 | 0 | 1 | 0 | 1.51 | 0.5 | 80.2279 | -2.6907e-51 | 3.4278e-50 | 365.4188 | -6.4874 | 0 | 2208.3642
54.9536 | 26.1749 | 406.75 | 0 | 1.7622 | 1 | 4.2 | 2673.4896 | 100 | 27.9967 | 1.1185 | 111.8479 | 66.5532 | 100 | 0 | 0 | 1 | 0 | 1.51 | 0.5 | 80.2279 | -8.9689e-52 | 1.1448e-50 | 365.6677 | -6.5022 | 0 | 2208.3685
55.0573 | 26.1913 | 407 | 0 | 1.7603 | 1 | 4.2 | 2678.5389 | 100 | 28.0496 | 1.1227 | 112.2708 | 66.5531 | 100 | 0 | 0 | 1 | 0 | 1.51 | 0.5 | 80.2279 | -2.9896e-52 | 3.8232e-51 | 365.9167 | -6.517 | 0 | 2208.3727
55.1608 | 26.2076 | 407.25 | 0 | 1.7585 | 1 | 4.2 | 2683.5733 | 100 | 28.1023 | 1.1269 | 112.6932 | 66.5531 | 100 | 0 | 0 | 1 | 0 | 1.51 | 0.5 | 80.2279 | -9.9654e-53 | 1.2768e-51 | 366.1657 | -6.5318 | 0 | 2208.3769
55.264 | 26.2239 | 407.5 | 0 | 1.7566 | 1 | 4.2 | 2688.5929 | 100 | 28.1549 | 1.1312 | 113.1152 | 66.553 | 100 | 0 | 0 | 1 | 0 | 1.51 | 0.5 | 80.2279 | -3.3218e-53 | 4.264e-52 | 366.4147 | -6.5466 | 0 | 2208.3812
55.3669 | 26.2402 | 407.75 | 0 | 1.7547 | 1 | 4.2 | 2693.5977 | 100 | 28.2073 | 1.1354 | 113.5367 | 66.553 | 100 | 0 | 0 | 1 | 0 | 1.51 | 0.5 | 80.2279 | -1.1073e-53 | 1.424e-52 | 366.6637 | -6.5614 | 0 | 2208.3854
55.4695 | 26.2565 | 408 | 0 | 1.7529 | 1 | 4.2 | 2698.588 | 100 | 28.2595 | 1.1396 | 113.9578 | 66.5529 | 100 | 0 | 0 | 1 | 0 | 1.51 | 0.5 | 80.2279 | -3.6909e-54 | 4.7555e-53 | 366.9126 | -6.5762 | 0 | 2208.3896
55.5717 | 26.2727 | 408.25 | 0 | 1.751 | 1 | 4.2 | 2703.5637 | 100 | 28.3117 | 1.1438 | 114.3784 | 66.5528 | 100 | 0 | 0 | 1 | 0 | 1.51 | 0.5 | 80.2279 | -1.2303e-54 | 1.5881e-53 | 367.1616 | -6.5909 | 0 | 2208.3938
55.6737 | 26.2889 | 408.5 | 0 | 1.7491 | 1 | 4.2 | 2708.525 | 100 | 28.3636 | 1.148 | 114.7986 | 66.5528 | 100 | 0 | 0 | 1 | 0 | 1.51 | 0.5 | 80.2279 | -4.101e-55 | 5.3035e-54 | 367.4106 | -6.6057 | 0 | 2208.398
55.7754 | 26.3051 | 408.75 | 0 | 1.7473 | 1 | 4.2 | 2713.4719 | 100 | 28.4154 | 1.1522 | 115.2183 | 66.5527 | 100 | 0 | 0 | 1 | 0 | 1.51 | 0.5 | 80.2279 | -1.367e-55 | 1.7711e-54 | 367.6596 | -6.6205 | 0 | 2208.4022
55.8768 | 26.3212 | 409 | 0 | 1.7454 | 1 | 4.2 | 2718.4046 | 100 | 28.4671 | 1.1564 | 115.6376 | 66.5526 | 100 | 0 | 0 | 1 | 0 | 1.51 | 0.5 | 80.2279 | -4.5567e-56 | 5.9143e-55 | 367.9086 | -6.6353 | 0 | 2208.4064
55.9779 | 26.3373 | 409.25 | 0 | 1.7435 | 1 | 4.2 | 2723.323 | 100 | 28.5186 | 1.1606 | 116.0564 | 66.5526 | 100 | 0 | 0 | 1 | 0 | 1.51 | 0.5 | 80.2279 | -1.5189e-56 | 1.975e-55 | 368.1576 | -6.6501 | 0 | 2208.4106
56.0787 | 26.3534 | 409.5 | 0 | 1.7417 | 1 | 4.2 | 2728.2273 | 100 | 28.5699 | 1.1647 | 116.4748 | 66.5525 | 100 | 0 | 0 | 1 | 0 | 1.51 | 0.5 | 80.2279 | -5.063e-57 | 6.5953e-56 | 368.4065 | -6.6649 | 0 | 2208.4147
56.1792 | 26.3694 | 409.75 | 0 | 1.7398 | 1 | 4.2 | 2733.1176 | 100 | 28.6211 | 1.1689 | 116.8927 | 66.5524 | 100 | 0 | 0 | 1 | 0 | 1.51 | 0.5 | 80.2279 | -1.6877e-57 | 2.2024e-56 | 368.6555 | -6.6797 | 0 | 2208.4189
56.2794 | 26.3855 | 410 | 0 | 1.738 | 1 | 4.2 | 2737.994 | 100 | 28.6722 | 1.1731 | 117.3102 | 66.5524 | 100 | 0 | 0 | 1 | 0 | 1.51 | 0.5 | 80.2279 | -5.6255e-58 | 7.3545e-57 | 368.9045 | -6.6945 | 0 | 2208.4231
56.3794 | 26.4014 | 410.25 | 0 | 1.7361 | 1 | 4.2 | 2742.8565 | 100 | 28.7231 | 1.1773 | 117.7273 | 66.5523 | 100 | 0 | 0 | 1 | 0 | 1.51 | 0.5 | 80.2279 | -1.8752e-58 | 2.4559e-57 | 369.1535 | -6.7093 | 0 | 2208.4273
56.4791 | 26.4174 | 410.5 | 0 | 1.7343 | 1 | 4.2 | 2747.7051 | 100 | 28.7739 | 1.1814 | 118.1438 | 66.5523 | 100 | 0 | 0 | 1 | 0 | 1.51 | 0.5 | 80.2279 | -6.2506e-59 | 8.2008e-58 | 369.4025 | -6.7241 | 0 | 2208.4314
56.5784 | 26.4333 | 410.75 | 0 | 1.7324 | 1 | 4.2 | 2752.5401 | 100 | 28.8245 | 1.1856 | 118.56 | 66.5522 | 100 | 0 | 0 | 1 | 0 | 1.51 | 0.5 | 80.2279 | -2.0835e-59 | 2.7384e-58 | 369.6514 | -6.7389 | 0 | 2208.4356
56.6775 | 26.4492 | 411 | 0 | 1.7306 | 1 | 4.2 | 2757.3615 | 100 | 28.875 | 1.1898 | 118.9757 | 66.5521 | 100 | 0 | 0 | 1 | 0 | 1.51 | 0.5 | 80.2279 | -6.9451e-60 | 9.1442e-59 | 369.9004 | -6.7537 | 0 | 2208.4398
56.7764 | 26.4651 | 411.25 | 0 | 1.7287 | 1 | 4.2 | 2762.1693 | 100 | 28.9254 | 1.1939 | 119.391 | 66.5521 | 100 | 0 | 0 | 1 | 0 | 1.51 | 0.5 | 80.2279 | -2.315e-60 | 3.0534e-59 | 370.1494 | -6.7685 | 0 | 2208.4439
56.8749 | 26.481 | 411.5 | 0 | 1.7269 | 1 | 4.2 | 2766.9636 | 100 | 28.9756 | 1.1981 | 119.8058 | 66.552 | 100 | 0 | 0 | 1 | 0 | 1.51 | 0.5 | 80.2279 | -7.7168e-61 | 1.0196e-59 | 370.3984 | -6.7833 | 0 | 2208.4481
56.9732 | 26.4968 | 411.75 | 0 | 1.7251 | 1 | 4.2 | 2771.7445 | 100 | 29.0256 | 1.2022 | 120.2201 | 66.5519 | 100 | 0 | 0 | 1 | 0 | 1.51 | 0.5 | 80.2279 | -2.5723e-61 | 3.4045e-60 | 370.6474 | -6.7981 | 0 | 2208.4522
57.0712 | 26.5126 | 412 | 0 | 1.7232 | 1 | 4.2 | 2776.512 | 100 | 29.0756 | 1.2063 | 120.6341 | 66.5519 | 100 | 0 | 0 | 1 | 0 | 1.51 | 0.5 | 80.2279 | -8.5742e-62 | 1.1368e-60 | 370.8964 | -6.8129 | 0 | 2208.4563
57.1689 | 26.5284 | 412.25 | 0 | 1.7214 | 1 | 4.2 | 2781.2664 | 100 | 29.1254 | 1.2105 | 121.0476 | 66.5518 | 100 | 0 | 0 | 1 | 0 | 1.51 | 0.5 | 80.2279 | -2.8581e-62 | 3.7958e-61 | 371.1453 | -6.8277 | 0 | 2208.4605
57.2664 | 26.5441 | 412.5 | 0 | 1.7195 | 1 | 4.2 | 2786.0075 | 100 | 29.175 | 1.2146 | 121.4606 | 66.5518 | 100 | 0 | 0 | 1 | 0 | 1.51 | 0.5 | 80.2279 | -9.5269e-63 | 1.2674e-61 | 371.3943 | -6.8425 | 0 | 2208.4646
57.3635 | 26.5598 | 412.75 | 0 | 1.7177 | 1 | 4.2 | 2790.7355 | 100 | 29.2245 | 1.2187 | 121.8732 | 66.5517 | 100 | 0 | 0 | 1 | 0 | 1.51 | 0.5 | 80.2279 | -3.1756e-63 | 4.232e-62 | 371.6433 | -6.8573 | 0 | 2208.4687
57.4605 | 26.5755 | 413 | 0 | 1.7159 | 1 | 4.2 | 2795.4505 | 100 | 29.2739 | 1.2229 | 122.2854 | 66.5516 | 100 | 0 | 0 | 1 | 0 | 1.51 | 0.5 | 80.2279 | -1.0585e-63 | 1.4131e-62 | 371.8923 | -6.8721 | 0 | 2208.4729
57.5571 | 26.5912 | 413.25 | 0 | 1.7141 | 1 | 4.2 | 2800.1525 | 100 | 29.3231 | 1.227 | 122.6971 | 66.5516 | 100 | 0 | 0 | 1 | 0 | 1.51 | 0.5 | 80.2279 | -3.5285e-64 | 4.7181e-63 | 372.1413 | -6.8869 | 0 | 2208.477
57.6535 | 26.6068 | 413.5 | 0 | 1.7122 | 1 | 4.2 | 2804.8416 | 100 | 29.3722 | 1.2311 | 123.1084 | 66.5515 | 100 | 0 | 0 | 1 | 0 | 1.51 | 0.5 | 80.2279 | -1.1762e-64 | 1.5754e-63 | 372.3902 | -6.9017 | 0 | 2208.4811
57.7496 | 26.6224 | 413.75 | 0 | 1.7104 | 1 | 4.2 | 2809.5179 | 100 | 29.4212 | 1.2352 | 123.5192 | 66.5514 | 100 | 0 | 0 | 1 | 0 | 1.51 | 0.5 | 80.2279 | -3.9205e-65 | 5.26e-64 | 372.6392 | -6.9165 | 0 | 2208.4852
57.8455 | 26.638 | 414 | 0 | 1.7086 | 1 | 4.2 | 2814.1815 | 100 | 29.47 | 1.2393 | 123.9296 | 66.5514 | 100 | 0 | 0 | 1 | 0 | 1.51 | 0.5 | 80.2279 | -1.3068e-65 | 1.7563e-64 | 372.8882 | -6.9313 | 0 | 2208.4893
57.9411 | 26.6536 | 414.25 | 0 | 1.7068 | 1 | 4.2 | 2818.8323 | 100 | 29.5187 | 1.2434 | 124.3396 | 66.5513 | 100 | 0 | 0 | 1 | 0 | 1.51 | 0.5 | 80.2279 | -4.3561e-66 | 5.8639e-65 | 373.1372 | -6.9461 | 0 | 2208.4934
58.0364 | 26.6691 | 414.5 | 0 | 1.705 | 1 | 4.2 | 2823.4706 | 100 | 29.5673 | 1.2475 | 124.7491 | 66.5513 | 100 | 0 | 0 | 1 | 0 | 1.51 | 0.5 | 80.2279 | -1.452e-66 | 1.9579e-65 | 373.3862 | -6.9609 | 0 | 2208.4975
58.1315 | 26.6846 | 414.75 | 0 | 1.7031 | 1 | 4.2 | 2828.0963 | 100 | 29.6158 | 1.2516 | 125.1582 | 66.5512 | 100 | 0 | 0 | 1 | 0 | 1.51 | 0.5 | 80.2279 | -4.8401e-67 | 6.5369e-66 | 373.6352 | -6.9757 | 0 | 2208.5016
58.2263 | 26.7001 | 415 | 0 | 1.7013 | 1 | 4.2 | 2832.7095 | 100 | 29.6641 | 1.2557 | 125.5668 | 66.5511 | 100 | 0 | 0 | 1 | 0 | 1.51 | 0.5 | 80.2279 | -1.6134e-67 | 2.1826e-66 | 373.8841 | -6.9905 | 0 | 2208.5057
58.3209 | 26.7156 | 415.25 | 0 | 1.6995 | 1 | 4.2 | 2837.3102 | 100 | 29.7122 | 1.2598 | 125.975 | 66.5511 | 100 | 0 | 0 | 1 | 0 | 1.51 | 0.5 | 80.2279 | -5.3779e-68 | 7.287e-67 | 374.1331 | -7.0053 | 0 | 2208.5098
58.4152 | 26.731 | 415.5 | 0 | 1.6977 | 1 | 4.2 | 2841.8987 | 100 | 29.7603 | 1.2638 | 126.3828 | 66.551 | 100 | 0 | 0 | 1 | 0 | 1.51 | 0.5 | 80.2279 | -1.7926e-68 | 2.433e-67 | 374.3821 | -7.0201 | 0 | 2208.5138
58.5093 | 26.7464 | 415.75 | 0 | 1.6959 | 1 | 4.2 | 2846.4748 | 100 | 29.8082 | 1.2679 | 126.7902 | 66.5509 | 100 | 0 | 0 | 1 | 0 | 1.51 | 0.5 | 80.2279 | -5.9755e-69 | 8.123e-68 | 374.6311 | -7.0349 | 0 | 2208.5179
58.6031 | 26.7618 | 416 | 0 | 1.6941 | 1 | 4.2 | 2851.0387 | 100 | 29.856 | 1.272 | 127.1971 | 66.5509 | 100 | 0 | 0 | 1 | 0 | 1.51 | 0.5 | 80.2279 | -1.9918e-69 | 2.712e-68 | 374.8801 | -7.0497 | 0 | 2208.522
58.6966 | 26.7771 | 416.25 | 0 | 1.6923 | 1 | 4.2 | 2855.5905 | 100 | 29.9037 | 1.276 | 127.6035 | 66.5508 | 100 | 0 | 0 | 1 | 0 | 1.51 | 0.5 | 80.2279 | -6.6394e-70 | 9.0546e-69 | 375.1291 | -7.0645 | 0 | 2208.526
58.79 | 26.7925 | 416.5 | 0 | 1.6905 | 1 | 4.2 | 2860.1302 | 100 | 29.9512 | 1.2801 | 128.0096 | 66.5508 | 100 | 0 | 0 | 1 | 0 | 1.51 | 0.5 | 80.2279 | -2.2131e-70 | 3.023e-69 | 375.378 | -7.0793 | 0 | 2208.5301
58.883 | 26.8078 | 416.75 | 0 | 1.6887 | 1 | 4.2 | 2864.6578 | 100 | 29.9986 | 1.2842 | 128.4152 | 66.5507 | 100 | 0 | 0 | 1 | 0 | 1.51 | 0.5 | 80.2279 | -7.3771e-71 | 1.0093e-69 | 375.627 | -7.0941 | 0 | 2208.5342
58.9758 | 26.8231 | 417 | 0 | 1.6869 | 1 | 4.2 | 2869.1735 | 100 | 30.0459 | 1.2882 | 128.8203 | 66.5506 | 100 | 0 | 0 | 1 | 0 | 1.51 | 0.5 | 80.2279 | -2.459e-71 | 3.3696e-70 | 375.876 | -7.1089 | 0 | 2208.5382
59.0684 | 26.8383 | 417.25 | 0 | 1.6851 | 1 | 4.2 | 2873.6772 | 100 | 30.0931 | 1.2923 | 129.2251 | 66.5506 | 100 | 0 | 0 | 1 | 0 | 1.51 | 0.5 | 80.2279 | -8.1968e-72 | 1.125e-70 | 376.125 | -7.1237 | 0 | 2208.5423
59.1607 | 26.8536 | 417.5 | 0 | 1.6833 | 1 | 4.2 | 2878.1691 | 100 | 30.1401 | 1.2963 | 129.6294 | 66.5505 | 100 | 0 | 0 | 1 | 0 | 1.51 | 0.5 | 80.2279 | -2.7323e-72 | 3.7557e-71 | 376.374 | -7.1385 | 0 | 2208.5463
59.2528 | 26.8688 | 417.75 | 0 | 1.6815 | 1 | 4.2 | 2882.6492 | 100 | 30.187 | 1.3003 | 130.0333 | 66.5505 | 100 | 0 | 0 | 1 | 0 | 1.51 | 0.5 | 80.2279 | -9.1076e-73 | 1.2539e-71 | 376.6229 | -7.1533 | 0 | 2208.5503
59.3447 | 26.884 | 418 | 0 | 1.6797 | 1 | 4.2 | 2887.1176 | 100 | 30.2338 | 1.3044 | 130.4367 | 66.5504 | 100 | 0 | 0 | 1 | 0 | 1.51 | 0.5 | 80.2279 | -3.0359e-73 | 4.1861e-72 | 376.8719 | -7.1681 | 0 | 2208.5544
59.4363 | 26.8991 | 418.25 | 0 | 1.6779 | 1 | 4.2 | 2891.5744 | 100 | 30.2805 | 1.3084 | 130.8397 | 66.5503 | 100 | 0 | 0 | 1 | 0 | 1.51 | 0.5 | 80.2279 | -1.012e-73 | 1.3975e-72 | 377.1209 | -7.1829 | 0 | 2208.5584
59.5277 | 26.9143 | 418.5 | 0 | 1.6761 | 1 | 4.2 | 2896.0195 | 100 | 30.327 | 1.3124 | 131.2423 | 66.5503 | 100 | 0 | 0 | 1 | 0 | 1.51 | 0.5 | 80.2279 | -3.3732e-74 | 4.6656e-73 | 377.3699 | -7.1977 | 0 | 2208.5624
59.6188 | 26.9294 | 418.75 | 0 | 1.6743 | 1 | 4.2 | 2900.453 | 100 | 30.3735 | 1.3164 | 131.6444 | 66.5502 | 100 | 0 | 0 | 1 | 0 | 1.51 | 0.5 | 80.2279 | -1.1244e-74 | 1.5576e-73 | 377.6189 | -7.2125 | 0 | 2208.5664
59.7097 | 26.9445 | 419 | 0 | 1.6726 | 1 | 4.2 | 2904.8751 | 100 | 30.4198 | 1.3205 | 132.0462 | 66.5502 | 100 | 0 | 0 | 1 | 0 | 1.51 | 0.5 | 80.2279 | -3.748e-75 | 5.1999e-74 | 377.8679 | -7.2273 | 0 | 2208.5705
59.8003 | 26.9596 | 419.25 | 0 | 1.6708 | 1 | 4.2 | 2909.2858 | 100 | 30.466 | 1.3245 | 132.4475 | 66.5501 | 100 | 0 | 0 | 1 | 0 | 1.51 | 0.5 | 80.2279 | -1.2493e-75 | 1.7359e-74 | 378.1168 | -7.2421 | 0 | 2208.5745
59.8908 | 26.9746 | 419.5 | 0 | 1.669 | 1 | 4.2 | 2913.685 | 100 | 30.512 | 1.3285 | 132.8483 | 66.55 | 100 | 0 | 0 | 1 | 0 | 1.51 | 0.5 | 80.2279 | -4.1644e-76 | 5.7953e-75 | 378.3658 | -7.2569 | 0 | 2208.5785
59.981 | 26.9896 | 419.75 | 0 | 1.6672 | 1 | 4.2 | 2918.073 | 100 | 30.558 | 1.3325 | 133.2488 | 66.55 | 100 | 0 | 0 | 1 | 0 | 1.51 | 0.5 | 80.2279 | -1.3881e-76 | 1.9347e-75 | 378.6148 | -7.2717 | 0 | 2208.5825
60.0709 | 27.0046 | 420 | 0 | 1.6654 | 1 | 4.2 | 2922.4496 | 100 | 30.6038 | 1.3365 | 133.6488 | 66.5499 | 100 | 0 | 0 | 1 | 0 | 1.51 | 0.5 | 80.2279 | -4.6271e-77 | 6.4586e-76 | 378.8638 | -7.2865 | 0 | 2208.5865
60.1607 | 27.0196 | 420.25 | 0 | 1.6637 | 1 | 4.2 | 2926.8151 | 100 | 30.6495 | 1.3405 | 134.0483 | 66.5498 | 100 | 0 | 0 | 1 | 0 | 1.51 | 0.5 | 80.2279 | -1.5424e-77 | 2.1561e-76 | 379.1128 | -7.3013 | 0 | 2208.5905
60.2502 | 27.0346 | 420.5 | 0 | 1.6619 | 1 | 4.2 | 2931.1694 | 100 | 30.6951 | 1.3445 | 134.4475 | 66.5498 | 100 | 0 | 0 | 1 | 0 | 1.51 | 0.5 | 80.2279 | -5.1413e-78 | 7.1978e-77 | 379.3617 | -7.3161 | 0 | 2208.5945
60.3394 | 27.0495 | 420.75 | 0 | 1.6601 | 1 | 4.2 | 2935.5126 | 100 | 30.7406 | 1.3485 | 134.8462 | 66.5497 | 100 | 0 | 0 | 1 | 0 | 1.51 | 0.5 | 80.2279 | -1.7138e-78 | 2.4028e-77 | 379.6107 | -7.3309 | 0 | 2208.5985
60.4285 | 27.0644 | 421 | 0 | 1.6584 | 1 | 4.2 | 2939.8448 | 100 | 30.786 | 1.3524 | 135.2445 | 66.5497 | 100 | 0 | 0 | 1 | 0 | 1.51 | 0.5 | 80.2279 | -5.7125e-79 | 8.0213e-78 | 379.8597 | -7.3457 | 0 | 2208.6024
60.5173 | 27.0793 | 421.25 | 0 | 1.6566 | 1 | 4.2 | 2944.166 | 100 | 30.8312 | 1.3564 | 135.6424 | 66.5496 | 100 | 0 | 0 | 1 | 0 | 1.51 | 0.5 | 80.2279 | -1.9042e-79 | 2.6777e-78 | 380.1087 | -7.3605 | 0 | 2208.6064
60.6059 | 27.0942 | 421.5 | 0 | 1.6548 | 1 | 4.2 | 2948.4762 | 100 | 30.8764 | 1.3604 | 136.0398 | 66.5495 | 100 | 0 | 0 | 1 | 0 | 1.51 | 0.5 | 80.2279 | -6.3472e-80 | 8.9388e-79 | 380.3577 | -7.3753 | 0 | 2208.6104
60.6943 | 27.109 | 421.75 | 0 | 1.6531 | 1 | 4.2 | 2952.7756 | 100 | 30.9214 | 1.3644 | 136.4369 | 66.5495 | 100 | 0 | 0 | 1 | 0 | 1.51 | 0.5 | 80.2279 | -2.1157e-80 | 2.984e-79 | 380.6067 | -7.3901 | 0 | 2208.6144
60.7824 | 27.1239 | 422 | 0 | 1.6513 | 1 | 4.2 | 2957.0641 | 100 | 30.9663 | 1.3683 | 136.8335 | 66.5494 | 100 | 0 | 0 | 1 | 0 | 1.51 | 0.5 | 80.2279 | -7.0525e-81 | 9.9611e-80 | 380.8556 | -7.4049 | 0 | 2208.6183
60.8704 | 27.1387 | 422.25 | 0 | 1.6495 | 1 | 4.2 | 2961.3419 | 100 | 31.0111 | 1.3723 | 137.2296 | 66.5494 | 100 | 0 | 0 | 1 | 0 | 1.51 | 0.5 | 80.2279 | -2.3508e-81 | 3.3252e-80 | 381.1046 | -7.4197 | 0 | 2208.6223
60.9581 | 27.1535 | 422.5 | 0 | 1.6478 | 1 | 4.2 | 2965.6089 | 100 | 31.0558 | 1.3763 | 137.6254 | 66.5493 | 100 | 0 | 0 | 1 | 0 | 1.51 | 0.5 | 80.2279 | -7.8361e-82 | 1.11e-80 | 381.3536 | -7.4345 | 0 | 2208.6263
61.0456 | 27.1682 | 422.75 | 0 | 1.646 | 1 | 4.2 | 2969.8652 | 100 | 31.1004 | 1.3802 | 138.0207 | 66.5492 | 100 | 0 | 0 | 1 | 0 | 1.51 | 0.5 | 80.2279 | -2.612e-82 | 3.7053e-81 | 381.6026 | -7.4493 | 0 | 2208.6302
61.1328 | 27.183 | 423 | 0 | 1.6443 | 1 | 4.2 | 2974.111 | 100 | 31.1448 | 1.3842 | 138.4156 | 66.5492 | 100 | 0 | 0 | 1 | 0 | 1.51 | 0.5 | 80.2279 | -8.7068e-83 | 1.2369e-81 | 381.8516 | -7.464 | 0 | 2208.6342
61.2199 | 27.1977 | 423.25 | 0 | 1.6425 | 1 | 4.2 | 2978.3461 | 100 | 31.1892 | 1.3881 | 138.8101 | 66.5491 | 100 | 0 | 0 | 1 | 0 | 1.51 | 0.5 | 80.2279 | -2.9023e-83 | 4.1288e-82 | 382.1006 | -7.4788 | 0 | 2208.6381
61.3067 | 27.2124 | 423.5 | 0 | 1.6408 | 1 | 4.2 | 2982.5707 | 100 | 31.2334 | 1.392 | 139.2042 | 66.5491 | 100 | 0 | 0 | 1 | 0 | 1.51 | 0.5 | 80.2279 | -9.6742e-84 | 1.3782e-82 | 382.3495 | -7.4936 | 0 | 2208.642
61.3933 | 27.2271 | 423.75 | 0 | 1.639 | 1 | 4.2 | 2986.7848 | 100 | 31.2775 | 1.396 | 139.5979 | 66.549 | 100 | 0 | 0 | 1 | 0 | 1.51 | 0.5 | 80.2279 | -3.2247e-84 | 4.6006e-83 | 382.5985 | -7.5084 | 0 | 2208.646
61.4797 | 27.2417 | 424 | 0 | 1.6373 | 1 | 4.2 | 2990.9885 | 100 | 31.3216 | 1.3999 | 139.9911 | 66.5489 | 100 | 0 | 0 | 1 | 0 | 1.51 | 0.5 | 80.2279 | -1.0749e-84 | 1.5357e-83 | 382.8475 | -7.5232 | 0 | 2208.6499
61.5659 | 27.2564 | 424.25 | 0 | 1.6355 | 1 | 4.2 | 2995.1819 | 100 | 31.3655 | 1.4038 | 140.3839 | 66.5489 | 100 | 0 | 0 | 1 | 0 | 1.51 | 0.5 | 80.2279 | -3.583e-85 | 5.1262e-84 | 383.0965 | -7.538 | 0 | 2208.6538
61.6519 | 27.271 | 424.5 | 0 | 1.6338 | 1 | 4.2 | 2999.3649 | 100 | 31.4093 | 1.4078 | 140.7763 | 66.5488 | 100 | 0 | 0 | 1 | 0 | 1.51 | 0.5 | 80.2279 | -1.1943e-85 | 1.7111e-84 | 383.3455 | -7.5528 | 0 | 2208.6578
61.7377 | 27.2856 | 424.75 | 0 | 1.6321 | 1 | 4.2 | 3003.5376 | 100 | 31.453 | 1.4117 | 141.1682 | 66.5488 | 100 | 0 | 0 | 1 | 0 | 1.51 | 0.5 | 80.2279 | -3.9811e-86 | 5.7118e-85 | 383.5944 | -7.5676 | 0 | 2208.6617
61.8233 | 27.3002 | 425 | 0 | 1.6303 | 1 | 4.2 | 3007.7001 | 100 | 31.4966 | 1.4156 | 141.5598 | 66.5487 | 100 | 0 | 0 | 1 | 0 | 1.51 | 0.5 | 80.2279 | -1.327e-86 | 1.9066e-85 | 383.8434 | -7.5824 | 0 | 2208.6656
61.9086 | 27.3147 | 425.25 | 0 | 1.6286 | 1 | 4.2 | 3011.8524 | 100 | 31.54 | 1.4195 | 141.9509 | 66.5486 | 100 | 0 | 0 | 1 | 0 | 1.51 | 0.5 | 80.2279 | -4.4235e-87 | 6.364e-86 | 384.0924 | -7.5972 | 0 | 2208.6695
61.9937 | 27.3293 | 425.5 | 0 | 1.6269 | 1 | 4.2 | 3015.9945 | 100 | 31.5834 | 1.4234 | 142.3416 | 66.5486 | 100 | 0 | 0 | 1 | 0 | 1.51 | 0.5 | 80.2279 | -1.4745e-87 | 2.1243e-86 | 384.3414 | -7.612 | 0 | 2208.6734
62.0787 | 27.3438 | 425.75 | 0 | 1.6251 | 1 | 4.2 | 3020.1266 | 100 | 31.6267 | 1.4273 | 142.7319 | 66.5485 | 100 | 0 | 0 | 1 | 0 | 1.51 | 0.5 | 80.2279 | -4.915e-88 | 7.0907e-87 | 384.5904 | -7.6268 | 0 | 2208.6773
62.1634 | 27.3583 | 426 | 0 | 1.6234 | 1 | 4.2 | 3024.2486 | 100 | 31.6699 | 1.4312 | 143.1218 | 66.5485 | 100 | 0 | 0 | 1 | 0 | 1.51 | 0.5 | 80.2279 | -1.6383e-88 | 2.3668e-87 | 384.8394 | -7.6416 | 0 | 2208.6812
62.2479 | 27.3728 | 426.25 | 0 | 1.6217 | 1 | 4.2 | 3028.3606 | 100 | 31.7129 | 1.4351 | 143.5113 | 66.5484 | 100 | 0 | 0 | 1 | 0 | 1.51 | 0.5 | 80.2279 | -5.4611e-89 | 7.9001e-88 | 385.0883 | -7.6564 | 0 | 2208.6851
62.3322 | 27.3872 | 426.5 | 0 | 1.6199 | 1 | 4.2 | 3032.4627 | 100 | 31.7559 | 1.439 | 143.9003 | 66.5484 | 100 | 0 | 0 | 1 | 0 | 1.51 | 0.5 | 80.2279 | -1.8204e-89 | 2.6369e-88 | 385.3373 | -7.6712 | 0 | 2208.689
62.4164 | 27.4017 | 426.75 | 0 | 1.6182 | 1 | 4.2 | 3036.5548 | 100 | 31.7987 | 1.4429 | 144.289 | 66.5483 | 100 | 0 | 0 | 1 | 0 | 1.51 | 0.5 | 80.2279 | -6.0679e-90 | 8.8017e-89 | 385.5863 | -7.686 | 0 | 2208.6929
62.5003 | 27.4161 | 427 | 0 | 1.6165 | 1 | 4.2 | 3040.6371 | 100 | 31.8415 | 1.4468 | 144.6772 | 66.5482 | 100 | 0 | 0 | 1 | 0 | 1.51 | 0.5 | 80.2279 | -2.0226e-90 | 2.9379e-89 | 385.8353 | -7.7008 | 0 | 2208.6968
62.584 | 27.4305 | 427.25 | 0 | 1.6148 | 1 | 4.2 | 3044.7095 | 100 | 31.8841 | 1.4506 | 145.065 | 66.5482 | 100 | 0 | 0 | 1 | 0 | 1.51 | 0.5 | 80.2279 | -6.7421e-91 | 9.806e-90 | 386.0843 | -7.7156 | 0 | 2208.7006
62.6675 | 27.4449 | 427.5 | 0 | 1.613 | 1 | 4.2 | 3048.7722 | 100 | 31.9267 | 1.4545 | 145.4524 | 66.5481 | 100 | 0 | 0 | 1 | 0 | 1.51 | 0.5 | 80.2279 | -2.2474e-91 | 3.2731e-90 | 386.3332 | -7.7304 | 0 | 2208.7045
62.7508 | 27.4592 | 427.75 | 0 | 1.6113 | 1 | 4.2 | 3052.8252 | 100 | 31.9691 | 1.4584 | 145.8394 | 66.5481 | 100 | 0 | 0 | 1 | 0 | 1.51 | 0.5 | 80.2279 | -7.4912e-92 | 1.0925e-90 | 386.5822 | -7.7452 | 0 | 2208.7084
62.8339 | 27.4736 | 428 | 0 | 1.6096 | 1 | 4.2 | 3056.8684 | 100 | 32.0115 | 1.4623 | 146.2259 | 66.548 | 100 | 0 | 0 | 1 | 0 | 1.51 | 0.5 | 80.2279 | -2.4971e-92 | 3.6464e-91 | 386.8312 | -7.76 | 0 | 2208.7123
62.9168 | 27.4879 | 428.25 | 0 | 1.6079 | 1 | 4.2 | 3060.902 | 100 | 32.0537 | 1.4661 | 146.6121 | 66.5479 | 100 | 0 | 0 | 1 | 0 | 1.51 | 0.5 | 80.2279 | -8.3236e-93 | 1.2171e-91 | 387.0802 | -7.7748 | 0 | 2208.7161
62.9995 | 27.5022 | 428.5 | 0 | 1.6062 | 1 | 4.2 | 3064.926 | 100 | 32.0958 | 1.47 | 146.9978 | 66.5479 | 100 | 0 | 0 | 1 | 0 | 1.51 | 0.5 | 80.2279 | -2.7745e-93 | 4.0623e-92 | 387.3292 | -7.7896 | 0 | 2208.72
63.082 | 27.5165 | 428.75 | 0 | 1.6045 | 1 | 4.2 | 3068.9405 | 100 | 32.1379 | 1.4738 | 147.3831 | 66.5478 | 100 | 0 | 0 | 1 | 0 | 1.51 | 0.5 | 80.2279 | -9.2484e-94 | 1.3559e-92 | 387.5782 | -7.8044 | 0 | 2208.7238
63.1644 | 27.5307 | 429 | 0 | 1.6028 | 1 | 4.2 | 3072.9454 | 100 | 32.1798 | 1.4777 | 147.768 | 66.5478 | 100 | 0 | 0 | 1 | 0 | 1.51 | 0.5 | 80.2279 | -3.0828e-94 | 4.5255e-93 | 387.8271 | -7.8192 | 0 | 2208.7277
63.2465 | 27.545 | 429.25 | 0 | 1.6011 | 1 | 4.2 | 3076.9408 | 100 | 32.2216 | 1.4815 | 148.1526 | 66.5477 | 100 | 0 | 0 | 1 | 0 | 1.51 | 0.5 | 80.2279 | -1.0276e-94 | 1.5105e-93 | 388.0761 | -7.834 | 0 | 2208.7315
63.3284 | 27.5592 | 429.5 | 0 | 1.5994 | 1 | 4.2 | 3080.9268 | 100 | 32.2634 | 1.4854 | 148.5366 | 66.5477 | 100 | 0 | 0 | 1 | 0 | 1.51 | 0.5 | 80.2279 | -3.4253e-95 | 5.0415e-94 | 388.3251 | -7.8488 | 0 | 2208.7354
63.4102 | 27.5734 | 429.75 | 0 | 1.5977 | 1 | 4.2 | 3084.9034 | 100 | 32.305 | 1.4892 | 148.9203 | 66.5476 | 100 | 0 | 0 | 1 | 0 | 1.51 | 0.5 | 80.2279 | -1.1418e-95 | 1.6827e-94 | 388.5741 | -7.8636 | 0 | 2208.7392
63.4917 | 27.5876 | 430 | 0 | 1.596 | 1 | 4.2 | 3088.8706 | 100 | 32.3466 | 1.493 | 149.3036 | 66.5475 | 100 | 0 | 0 | 1 | 0 | 1.51 | 0.5 | 80.2279 | -3.8059e-96 | 5.6161e-95 | 388.8231 | -7.8784 | 0 | 2208.743
63.5731 | 27.6018 | 430.25 | 0 | 1.5943 | 1 | 4.2 | 3092.8286 | 100 | 32.388 | 1.4969 | 149.6865 | 66.5475 | 100 | 0 | 0 | 1 | 0 | 1.51 | 0.5 | 80.2279 | -1.2686e-96 | 1.8744e-95 | 389.072 | -7.8932 | 0 | 2208.7469
63.6542 | 27.616 | 430.5 | 0 | 1.5926 | 1 | 4.2 | 3096.7772 | 100 | 32.4294 | 1.5007 | 150.0689 | 66.5474 | 100 | 0 | 0 | 1 | 0 | 1.51 | 0.5 | 80.2279 | -4.2288e-97 | 6.2562e-96 | 389.321 | -7.908 | 0 | 2208.7507
63.7352 | 27.6301 | 430.75 | 0 | 1.5909 | 1 | 4.2 | 3100.7167 | 100 | 32.4706 | 1.5045 | 150.451 | 66.5474 | 100 | 0 | 0 | 1 | 0 | 1.51 | 0.5 | 80.2279 | -1.4096e-97 | 2.0881e-96 | 389.57 | -7.9228 | 0 | 2208.7545
63.816 | 27.6442 | 431 | 0 | 1.5892 | 1 | 4.2 | 3104.6469 | 100 | 32.5118 | 1.5083 | 150.8326 | 66.5473 | 100 | 0 | 0 | 1 | 0 | 1.51 | 0.5 | 80.2279 | -4.6987e-98 | 6.969e-97 | 389.819 | -7.9376 | 0 | 2208.7583
63.8966 | 27.6583 | 431.25 | 0 | 1.5875 | 1 | 4.2 | 3108.568 | 100 | 32.5528 | 1.5121 | 151.2139 | 66.5472 | 100 | 0 | 0 | 1 | 0 | 1.51 | 0.5 | 80.2279 | -1.5662e-98 | 2.326e-97 | 390.068 | -7.9524 | 0 | 2208.7621
63.977 | 27.6724 | 431.5 | 0 | 1.5858 | 1 | 4.2 | 3112.4799 | 100 | 32.5938 | 1.5159 | 151.5947 | 66.5472 | 100 | 0 | 0 | 1 | 0 | 1.51 | 0.5 | 80.2279 | -5.2208e-99 | 7.763e-98 | 390.317 | -7.9672 | 0 | 2208.7659
64.0572 | 27.6865 | 431.75 | 0 | 1.5841 | 1 | 4.2 | 3116.3828 | 100 | 32.6347 | 1.5198 | 151.9751 | 66.5471 | 100 | 0 | 0 | 1 | 0 | 1.51 | 0.5 | 80.2279 | -1.7403e-99 | 2.5909e-98 | 390.5659 | -7.982 | 0 | 2208.7698
64.1373 | 27.7005 | 432 | 0 | 1.5824 | 1 | 4.2 | 3120.2766 | 100 | 32.6755 | 1.5236 | 152.3551 | 66.5471 | 100 | 0 | 0 | 1 | 0 | 1.51 | 0.5 | 80.2279 | -5.8008e-100 | 8.6472e-99 | 390.8149 | -7.9968 | 0 | 2208.7736
64.2171 | 27.7146 | 432.25 | 0 | 1.5807 | 1 | 4.2 | 3124.1615 | 100 | 32.7161 | 1.5273 | 152.7347 | 66.547 | 100 | 0 | 0 | 1 | 0 | 1.51 | 0.5 | 80.2279 | -1.9336e-100 | 2.886e-99 | 391.0639 | -8.0116 | 0 | 2208.7773
64.2968 | 27.7286 | 432.5 | 0 | 1.579 | 1 | 4.2 | 3128.0374 | 100 | 32.7567 | 1.5311 | 153.1139 | 66.547 | 100 | 0 | 0 | 1 | 0 | 1.51 | 0.5 | 80.2279 | -6.4454e-101 | 9.632e-100 | 391.3129 | -8.0264 | 0 | 2208.7811
64.3763 | 27.7426 | 432.75 | 0 | 1.5774 | 1 | 4.2 | 3131.9043 | 100 | 32.7972 | 1.5349 | 153.4927 | 66.5469 | 100 | 0 | 0 | 1 | 0 | 1.51 | 0.5 | 80.2279 | -2.1485e-101 | 3.2146e-100 | 391.5619 | -8.0412 | 0 | 2208.7849
64.4556 | 27.7565 | 433 | 0 | 1.5757 | 1 | 4.2 | 3135.7624 | 100 | 32.8376 | 1.5387 | 153.8711 | 66.5468 | 100 | 0 | 0 | 1 | 0 | 1.51 | 0.5 | 80.2279 | -7.1615e-102 | 1.0729e-100 | 391.8109 | -8.056 | 0 | 2208.7887
64.5347 | 27.7705 | 433.25 | 0 | 1.574 | 1 | 4.2 | 3139.6116 | 100 | 32.8779 | 1.5425 | 154.2491 | 66.5468 | 100 | 0 | 0 | 1 | 0 | 1.51 | 0.5 | 80.2279 | -2.3872e-102 | 3.5807e-101 | 392.0598 | -8.0708 | 0 | 2208.7925
64.6136 | 27.7845 | 433.5 | 0 | 1.5723 | 1 | 4.2 | 3143.452 | 100 | 32.9182 | 1.5463 | 154.6267 | 66.5467 | 100 | 0 | 0 | 1 | 0 | 1.51 | 0.5 | 80.2279 | -7.9573e-103 | 1.195e-101 | 392.3088 | -8.0856 | 0 | 2208.7963
64.6924 | 27.7984 | 433.75 | 0 | 1.5707 | 1 | 4.2 | 3147.2836 | 100 | 32.9583 | 1.55 | 155.0039 | 66.5467 | 100 | 0 | 0 | 1 | 0 | 1.51 | 0.5 | 80.2279 | -2.6524e-103 | 3.9883e-102 | 392.5578 | -8.1004 | 0 | 2208.8
64.771 | 27.8123 | 434 | 0 | 1.569 | 1 | 4.2 | 3151.1065 | 100 | 32.9983 | 1.5538 | 155.3807 | 66.5466 | 100 | 0 | 0 | 1 | 0 | 1.51 | 0.5 | 80.2279 | -8.8414e-104 | 1.331e-102 | 392.8068 | -8.1152 | 0 | 2208.8038
64.8494 | 27.8262 | 434.25 | 0 | 1.5673 | 1 | 4.2 | 3154.9207 | 100 | 33.0383 | 1.5576 | 155.7571 | 66.5466 | 100 | 0 | 0 | 1 | 0 | 1.51 | 0.5 | 80.2279 | -2.9471e-104 | 4.4422e-103 | 393.0558 | -8.13 | 0 | 2208.8076
64.9276 | 27.8401 | 434.5 | 0 | 1.5656 | 1 | 4.2 | 3158.7262 | 100 | 33.0781 | 1.5613 | 156.133 | 66.5465 | 100 | 0 | 0 | 1 | 0 | 1.51 | 0.5 | 80.2279 | -9.8238e-105 | 1.4825e-103 | 393.3047 | -8.1448 | 0 | 2208.8113
65.0056 | 27.8539 | 434.75 | 0 | 1.564 | 1 | 4.2 | 3162.5231 | 100 | 33.1179 | 1.5651 | 156.5086 | 66.5464 | 100 | 0 | 0 | 1 | 0 | 1.51 | 0.5 | 80.2279 | -3.2746e-105 | 4.9477e-104 | 393.5537 | -8.1596 | 0 | 2208.8151
65.0835 | 27.8678 | 435 | 0 | 1.5623 | 1 | 4.2 | 3166.3114 | 100 | 33.1575 | 1.5688 | 156.8838 | 66.5464 | 100 | 0 | 0 | 1 | 0 | 1.51 | 0.5 | 80.2279 | -1.0915e-105 | 1.6512e-104 | 393.8027 | -8.1744 | 0 | 2208.8188
65.1612 | 27.8816 | 435.25 | 0 | 1.5606 | 1 | 4.2 | 3170.0911 | 100 | 33.1971 | 1.5726 | 157.2586 | 66.5463 | 100 | 0 | 0 | 1 | 0 | 1.51 | 0.5 | 80.2279 | -3.6384e-106 | 5.5106e-105 | 394.0517 | -8.1892 | 0 | 2208.8226
65.2387 | 27.8954 | 435.5 | 0 | 1.559 | 1 | 4.2 | 3173.8623 | 100 | 33.2366 | 1.5763 | 157.633 | 66.5463 | 100 | 0 | 0 | 1 | 0 | 1.51 | 0.5 | 80.2279 | -1.2128e-106 | 1.8391e-105 | 394.3007 | -8.204 | 0 | 2208.8263
65.3161 | 27.9092 | 435.75 | 0 | 1.5573 | 1 | 4.2 | 3177.625 | 100 | 33.276 | 1.5801 | 158.0069 | 66.5462 | 100 | 0 | 0 | 1 | 0 | 1.51 | 0.5 | 80.2279 | -4.0427e-107 | 6.1375e-106 | 394.5497 | -8.2188 | 0 | 2208.8301
65.3932 | 27.923 | 436 | 0 | 1.5557 | 1 | 4.2 | 3181.3793 | 100 | 33.3153 | 1.5838 | 158.3805 | 66.5462 | 100 | 0 | 0 | 1 | 0 | 1.51 | 0.5 | 80.2279 | -1.3476e-107 | 2.0483e-106 | 394.7986 | -8.2336 | 0 | 2208.8338
65.4702 | 27.9368 | 436.25 | 0 | 1.554 | 1 | 4.2 | 3185.1251 | 100 | 33.3546 | 1.5875 | 158.7537 | 66.5461 | 100 | 0 | 0 | 1 | 0 | 1.51 | 0.5 | 80.2279 | -4.4919e-108 | 6.8356e-107 | 395.0476 | -8.2484 | 0 | 2208.8375
65.547 | 27.9505 | 436.5 | 0 | 1.5524 | 1 | 4.2 | 3188.8625 | 100 | 33.3937 | 1.5913 | 159.1265 | 66.546 | 100 | 0 | 0 | 1 | 0 | 1.51 | 0.5 | 80.2279 | -1.4973e-108 | 2.2812e-107 | 395.2966 | -8.2632 | 0 | 2208.8413
65.6237 | 27.9642 | 436.75 | 0 | 1.5507 | 1 | 4.2 | 3192.5916 | 100 | 33.4327 | 1.595 | 159.4989 | 66.546 | 100 | 0 | 0 | 1 | 0 | 1.51 | 0.5 | 80.2279 | -4.991e-109 | 7.613e-108 | 395.5456 | -8.278 | 0 | 2208.845
65.7002 | 27.9779 | 437 | 0 | 1.549 | 1 | 4.2 | 3196.3124 | 100 | 33.4717 | 1.5987 | 159.8709 | 66.5459 | 100 | 0 | 0 | 1 | 0 | 1.51 | 0.5 | 80.2279 | -1.6637e-109 | 2.5406e-108 | 395.7946 | -8.2928 | 0 | 2208.8487
65.7765 | 27.9916 | 437.25 | 0 | 1.5474 | 1 | 4.2 | 3200.0248 | 100 | 33.5106 | 1.6024 | 160.2424 | 66.5459 | 100 | 0 | 0 | 1 | 0 | 1.51 | 0.5 | 80.2279 | -5.5456e-110 | 8.4787e-109 | 396.0435 | -8.3076 | 0 | 2208.8524
65.8526 | 28.0053 | 437.5 | 0 | 1.5457 | 1 | 4.2 | 3203.729 | 100 | 33.5494 | 1.6061 | 160.6136 | 66.5458 | 100 | 0 | 0 | 1 | 0 | 1.51 | 0.5 | 80.2279 | -1.8485e-110 | 2.8295e-109 | 396.2925 | -8.3224 | 0 | 2208.8561
65.9286 | 28.019 | 437.75 | 0 | 1.5441 | 1 | 4.2 | 3207.425 | 100 | 33.5881 | 1.6098 | 160.9844 | 66.5458 | 100 | 0 | 0 | 1 | 0 | 1.51 | 0.5 | 80.2279 | -6.1617e-111 | 9.4426e-110 | 396.5415 | -8.3371 | 0 | 2208.8598
65.7773 | 28.0327 | 438 | 0 | -5.8109 | 1 | 4.2 | 3200.0666 | 100 | 33.511 | 1.6025 | 160.2466 | 66.5457 | 0 | 100 | 0 | 1 | 0 | 1.51 | 0.5 | 80.2279 | -2.0539e-111 | 3.1302e-110 | 396.7905 | -8.3519 | 0 | 2208.8525
65.4899 | 28.0465 | 438.25 | 0 | -5.8046 | 1 | 4.2 | 3186.0806 | 100 | 33.3646 | 1.5885 | 158.849 | 66.5457 | 0 | 100 | 0 | 1 | 0 | 1.51 | 0.5 | 80.2279 | -6.8464e-112 | 1.0388e-110 | 397.0395 | -8.3667 | 0 | 2208.8385
65.2014 | 28.0604 | 438.5 | 0 | -5.7984 | 1 | 4.2 | 3172.0478 | 100 | 33.2176 | 1.5745 | 157.4528 | 66.5456 | 0 | 100 | 0 | 1 | 0 | 1.51 | 0.5 | 80.2279 | -2.2821e-112 | 3.4473e-111 | 397.2885 | -8.3815 | 0 | 2208.8245
64.912 | 28.0743 | 438.75 | 0 | -5.7922 | 1 | 4.2 | 3157.9675 | 100 | 33.0702 | 1.5606 | 156.058 | 66.5455 | 0 | 100 | 0 | 1 | 0 | 1.51 | 0.5 | 80.2279 | -7.6071e-113 | 1.144e-111 | 397.5374 | -8.3963 | 0 | 2208.8106
64.6216 | 28.0883 | 439 | 0 | -5.786 | 1 | 4.2 | 3143.8392 | 100 | 32.9222 | 1.5466 | 154.6648 | 66.5455 | 0 | 100 | 0 | 1 | 0 | 1.51 | 0.5 | 80.2279 | -2.5357e-113 | 3.796e-112 | 397.7864 | -8.4111 | 0 | 2208.7966
64.3302 | 28.1024 | 439.25 | 0 | -5.7797 | 1 | 4.2 | 3129.662 | 100 | 32.7737 | 1.5327 | 153.273 | 66.5454 | 0 | 100 | 0 | 1 | 0 | 1.51 | 0.5 | 80.2279 | -8.4523e-114 | 1.2596e-112 | 398.0354 | -8.4259 | 0 | 2208.7827
64.0378 | 28.1165 | 439.5 | 0 | -5.7735 | 1 | 4.2 | 3115.4355 | 100 | 32.6248 | 1.5188 | 151.8827 | 66.5454 | 0 | 100 | 0 | 1 | 0 | 1.51 | 0.5 | 80.2279 | -2.8174e-114 | 4.1794e-113 | 398.2844 | -8.4407 | 0 | 2208.7688
63.7443 | 28.1307 | 439.75 | 0 | -5.7673 | 1 | 4.2 | 3101.1587 | 100 | 32.4753 | 1.5049 | 150.4939 | 66.5453 | 0 | 100 | 0 | 1 | 0 | 1.51 | 0.5 | 80.2279 | -9.3915e-115 | 1.3867e-113 | 398.5334 | -8.4555 | 0 | 2208.7549
63.4498 | 28.1449 | 440 | 0 | -5.7611 | 1 | 4.2 | 3086.8311 | 100 | 32.3252 | 1.4911 | 149.1065 | 66.5453 | 0 | 100 | 0 | 1 | 0 | 1.51 | 0.5 | 80.2279 | -3.1305e-115 | 4.6008e-114 | 398.7824 | -8.4703 | 0 | 2208.7411
63.1542 | 28.1592 | 440.25 | 0 | -5.755 | 1 | 4.2 | 3072.452 | 100 | 32.1746 | 1.4772 | 147.7206 | 66.5452 | 0 | 100 | 0 | 1 | 0 | 1.51 | 0.5 | 80.2279 | -1.0435e-115 | 1.5264e-114 | 399.0313 | -8.4851 | 0 | 2208.7272
62.8576 | 28.1736 | 440.5 | 0 | -5.7488 | 1 | 4.2 | 3058.0204 | 100 | 32.0235 | 1.4634 | 146.3361 | 66.5451 | 0 | 100 | 0 | 1 | 0 | 1.51 | 0.5 | 80.2279 | -3.4783e-116 | 5.0638e-115 | 399.2803 | -8.4999 | 0 | 2208.7134
62.5599 | 28.1881 | 440.75 | 0 | -5.7426 | 1 | 4.2 | 3043.5358 | 100 | 31.8718 | 1.4495 | 144.9532 | 66.5451 | 0 | 100 | 0 | 1 | 0 | 1.51 | 0.5 | 80.2279 | -1.1594e-116 | 1.6799e-115 | 399.5293 | -8.5147 | 0 | 2208.6995
62.261 | 28.2026 | 441 | 0 | -5.7364 | 1 | 4.2 | 3028.9972 | 100 | 31.7196 | 1.4357 | 143.5716 | 66.545 | 0 | 100 | 0 | 1 | 0 | 1.51 | 0.5 | 80.2279 | -3.8648e-117 | 5.5726e-116 | 399.7783 | -8.5295 | 0 | 2208.6857
61.961 | 28.2172 | 441.25 | 0 | -5.7303 | 1 | 4.2 | 3014.404 | 100 | 31.5668 | 1.4219 | 142.1915 | 66.545 | 0 | 100 | 0 | 1 | 0 | 1.51 | 0.5 | 80.2279 | -1.2883e-117 | 1.8485e-116 | 400.0273 | -8.5443 | 0 | 2208.6719
61.6599 | 28.2319 | 441.5 | 0 | -5.7241 | 1 | 4.2 | 2999.7552 | 100 | 31.4134 | 1.4081 | 140.8129 | 66.5449 | 0 | 100 | 0 | 1 | 0 | 1.51 | 0.5 | 80.2279 | -4.2942e-118 | 6.1315e-117 | 400.2762 | -8.5591 | 0 | 2208.6581
61.3577 | 28.2466 | 441.75 | 0 | -5.718 | 1 | 4.2 | 2985.0501 | 100 | 31.2594 | 1.3944 | 139.4357 | 66.5449 | 0 | 100 | 0 | 1 | 0 | 1.51 | 0.5 | 80.2279 | -1.4314e-118 | 2.0337e-117 | 400.5252 | -8.5739 | 0 | 2208.6444
61.0542 | 28.2614 | 442 | 0 | -5.7119 | 1 | 4.2 | 2970.2877 | 100 | 31.1048 | 1.3806 | 138.06 | 66.5448 | 0 | 100 | 0 | 1 | 0 | 1.51 | 0.5 | 80.2279 | -4.7714e-119 | 6.7453e-118 | 400.7742 | -8.5887 | 0 | 2208.6306
60.7496 | 28.2763 | 442.25 | 0 | -5.7057 | 1 | 4.2 | 2955.4673 | 100 | 30.9496 | 1.3669 | 136.6857 | 66.5448 | 0 | 100 | 0 | 1 | 0 | 1.51 | 0.5 | 80.2279 | -1.5905e-119 | 2.2371e-118 | 401.0232 | -8.6035 | 0 | 2208.6169
60.4438 | 28.2913 | 442.5 | 0 | -5.6996 | 1 | 4.2 | 2940.5878 | 100 | 30.7938 | 1.3531 | 135.3129 | 66.5447 | 0 | 100 | 0 | 1 | 0 | 1.51 | 0.5 | 80.2279 | -5.3015e-120 | 7.4192e-119 | 401.2722 | -8.6183 | 0 | 2208.6031
60.1367 | 28.3063 | 442.75 | 0 | -5.6935 | 1 | 4.2 | 2925.6485 | 100 | 30.6373 | 1.3394 | 133.9415 | 66.5447 | 0 | 100 | 0 | 1 | 0 | 1.51 | 0.5 | 80.2279 | -1.7672e-120 | 2.4604e-119 | 401.5212 | -8.6331 | 0 | 2208.5894
59.8284 | 28.3215 | 443 | 0 | -5.6874 | 1 | 4.2 | 2910.6483 | 100 | 30.4802 | 1.3257 | 132.5715 | 66.5446 | 0 | 100 | 0 | 1 | 0 | 1.51 | 0.5 | 80.2279 | -5.8906e-121 | 8.1588e-120 | 401.7701 | -8.6479 | 0 | 2208.5757
59.5188 | 28.3367 | 443.25 | 0 | -5.6812 | 1 | 4.2 | 2895.5862 | 100 | 30.3225 | 1.312 | 131.203 | 66.5445 | 0 | 100 | 0 | 1 | 0 | 1.51 | 0.5 | 80.2279 | -1.9635e-121 | 2.7054e-120 | 402.0191 | -8.6627 | 0 | 2208.562
59.2079 | 28.3519 | 443.5 | 0 | -5.6751 | 1 | 4.2 | 2880.4613 | 100 | 30.1641 | 1.2984 | 129.8359 | 66.5445 | 0 | 100 | 0 | 1 | 0 | 1.51 | 0.5 | 80.2279 | -6.5451e-122 | 8.9704e-121 | 402.2681 | -8.6775 | 0 | 2208.5484
58.8957 | 28.3673 | 443.75 | 0 | -5.6691 | 1 | 4.2 | 2865.2726 | 100 | 30.0051 | 1.2847 | 128.4703 | 66.5444 | 0 | 100 | 0 | 1 | 0 | 1.51 | 0.5 | 80.2279 | -2.1817e-122 | 2.9742e-121 | 402.5171 | -8.6923 | 0 | 2208.5347
58.5821 | 28.3827 | 444 | 0 | -5.663 | 1 | 4.2 | 2850.0189 | 100 | 29.8453 | 1.2711 | 127.1061 | 66.5444 | 0 | 100 | 0 | 1 | 0 | 1.51 | 0.5 | 80.2279 | -7.2723e-123 | 9.8608e-122 | 402.7661 | -8.7071 | 0 | 2208.5211
58.2672 | 28.3983 | 444.25 | 0 | -5.6569 | 1 | 4.2 | 2834.6993 | 100 | 29.6849 | 1.2574 | 125.7433 | 66.5443 | 0 | 100 | 0 | 1 | 0 | 1.51 | 0.5 | 80.2279 | -2.4241e-123 | 3.2691e-122 | 403.015 | -8.7219 | 0 | 2208.5074
57.9509 | 28.4139 | 444.5 | 0 | -5.6508 | 1 | 4.2 | 2819.3127 | 100 | 29.5238 | 1.2438 | 124.3819 | 66.5443 | 0 | 100 | 0 | 1 | 0 | 1.51 | 0.5 | 80.2279 | -8.0803e-124 | 1.0837e-122 | 403.264 | -8.7367 | 0 | 2208.4938
57.6333 | 28.4296 | 444.75 | 0 | -5.6447 | 1 | 4.2 | 2803.8578 | 100 | 29.3619 | 1.2302 | 123.022 | 66.5442 | 0 | 100 | 0 | 1 | 0 | 1.51 | 0.5 | 80.2279 | -2.6934e-124 | 3.5924e-123 | 403.513 | -8.7515 | 0 | 2208.4802
57.3142 | 28.4454 | 445 | 0 | -5.6387 | 1 | 4.2 | 2788.3336 | 100 | 29.1994 | 1.2166 | 121.6635 | 66.5442 | 0 | 100 | 0 | 1 | 0 | 1.51 | 0.5 | 80.2279 | -8.9781e-125 | 1.1908e-123 | 403.762 | -8.7663 | 0 | 2208.4666
56.9936 | 28.4613 | 445.25 | 0 | -5.6326 | 1 | 4.2 | 2772.7389 | 100 | 29.0361 | 1.2031 | 120.3064 | 66.5441 | 0 | 100 | 0 | 1 | 0 | 1.51 | 0.5 | 80.2279 | -2.9927e-125 | 3.9468e-124 | 404.011 | -8.7811 | 0 | 2208.4531
56.6716 | 28.4772 | 445.5 | 0 | -5.6266 | 1 | 4.2 | 2757.0723 | 100 | 28.872 | 1.1895 | 118.9507 | 66.5441 | 0 | 100 | 0 | 1 | 0 | 1.51 | 0.5 | 80.2279 | -9.9757e-126 | 1.3081e-124 | 404.26 | -8.7959 | 0 | 2208.4395
56.3481 | 28.4933 | 445.75 | 0 | -5.6205 | 1 | 4.2 | 2741.3328 | 100 | 28.7072 | 1.176 | 117.5965 | 66.544 | 0 | 100 | 0 | 1 | 0 | 1.51 | 0.5 | 80.2279 | -3.3252e-126 | 4.3352e-125 | 404.5089 | -8.8107 | 0 | 2208.426
56.023 | 28.5095 | 446 | 0 | -5.6145 | 1 | 4.2 | 2725.5189 | 100 | 28.5416 | 1.1624 | 116.2437 | 66.5439 | 0 | 100 | 0 | 1 | 0 | 1.51 | 0.5 | 80.2279 | -1.1084e-126 | 1.4366e-125 | 404.7579 | -8.8255 | 0 | 2208.4124
55.6964 | 28.5257 | 446.25 | 0 | -5.6085 | 1 | 4.2 | 2709.6294 | 100 | 28.3752 | 1.1489 | 114.8922 | 66.5439 | 0 | 100 | 0 | 1 | 0 | 1.51 | 0.5 | 80.2279 | -3.6947e-127 | 4.7605e-126 | 405.0069 | -8.8403 | 0 | 2208.3989
55.3682 | 28.5421 | 446.5 | 0 | -5.6024 | 1 | 4.2 | 2693.6629 | 100 | 28.208 | 1.1354 | 113.5422 | 66.5438 | 0 | 100 | 0 | 1 | 0 | 1.51 | 0.5 | 80.2279 | -1.2316e-127 | 1.5774e-126 | 405.2559 | -8.8551 | 0 | 2208.3854
55.0384 | 28.5585 | 446.75 | 0 | -5.5964 | 1 | 4.2 | 2677.6179 | 100 | 28.0399 | 1.1219 | 112.1936 | 66.5438 | 0 | 100 | 0 | 1 | 0 | 1.51 | 0.5 | 80.2279 | -4.1052e-128 | 5.2263e-127 | 405.5049 | -8.8699 | 0 | 2208.3719
54.707 | 28.5751 | 447 | 0 | -5.5904 | 1 | 4.2 | 2661.4931 | 100 | 27.8711 | 1.1085 | 110.8464 | 66.5437 | 0 | 100 | 0 | 1 | 0 | 1.51 | 0.5 | 80.2279 | -1.3684e-128 | 1.7315e-127 | 405.7538 | -8.8847 | 0 | 2208.3585
54.3739 | 28.5917 | 447.25 | 0 | -5.5844 | 1 | 4.2 | 2645.287 | 100 | 27.7014 | 1.095 | 109.5006 | 66.5437 | 0 | 100 | 0 | 1 | 0 | 1.51 | 0.5 | 80.2279 | -4.5614e-129 | 5.7361e-128 | 406.0028 | -8.8995 | 0 | 2208.345
54.039 | 28.6085 | 447.5 | 0 | -5.5784 | 1 | 4.2 | 2628.9979 | 100 | 27.5308 | 1.0816 | 108.1562 | 66.5436 | 0 | 100 | 0 | 1 | 0 | 1.51 | 0.5 | 80.2279 | -1.5205e-129 | 1.9001e-128 | 406.2518 | -8.9143 | 0 | 2208.3316
53.7025 | 28.6254 | 447.75 | 0 | -5.5724 | 1 | 4.2 | 2612.6243 | 100 | 27.3593 | 1.0681 | 106.8132 | 66.5436 | 0 | 100 | 0 | 1 | 0 | 1.51 | 0.5 | 80.2279 | -5.0682e-130 | 6.2939e-129 | 406.5008 | -8.9291 | 0 | 2208.3181
53.3641 | 28.6423 | 448 | 0 | -5.5664 | 1 | 4.2 | 2596.1647 | 100 | 27.187 | 1.0547 | 105.4716 | 66.5435 | 0 | 100 | 0 | 1 | 0 | 1.51 | 0.5 | 80.2279 | -1.6894e-130 | 2.0846e-129 | 406.7498 | -8.9439 | 0 | 2208.3047
53.024 | 28.6594 | 448.25 | 0 | -5.5604 | 1 | 4.2 | 2579.6173 | 100 | 27.0137 | 1.0413 | 104.1313 | 66.5435 | 0 | 100 | 0 | 1 | 0 | 1.51 | 0.5 | 80.2279 | -5.6313e-131 | 6.9038e-130 | 406.9988 | -8.9587 | 0 | 2208.2913
52.682 | 28.6766 | 448.5 | 0 | -5.5545 | 1 | 4.2 | 2562.9803 | 100 | 26.8395 | 1.0279 | 102.7925 | 66.5434 | 0 | 100 | 0 | 1 | 0 | 1.51 | 0.5 | 80.2279 | -1.8771e-131 | 2.2862e-130 | 407.2477 | -8.9735 | 0 | 2208.2779
52.3382 | 28.6939 | 448.75 | 0 | -5.5485 | 1 | 4.2 | 2546.2521 | 100 | 26.6643 | 1.0146 | 101.455 | 66.5433 | 0 | 100 | 0 | 1 | 0 | 1.51 | 0.5 | 80.2279 | -6.257e-132 | 7.5705e-131 | 407.4967 | -8.9883 | 0 | 2208.2646
51.9924 | 28.7113 | 449 | 0 | -5.5425 | 1 | 4.2 | 2529.4307 | 100 | 26.4881 | 1.0012 | 100.119 | 66.5433 | 0 | 100 | 0 | 1 | 0 | 1.51 | 0.5 | 80.2279 | -2.0857e-132 | 2.5066e-131 | 407.7457 | -9.0031 | 0 | 2208.2512
51.6447 | 28.7289 | 449.25 | 0 | -5.5366 | 1 | 4.2 | 2512.5142 | 100 | 26.311 | 0.98784 | 98.7843 | 66.5432 | 0 | 100 | 0 | 1 | 0 | 1.51 | 0.5 | 80.2279 | -6.9522e-133 | 8.2988e-132 | 407.9947 | -9.0179 | 0 | 2208.2378
51.295 | 28.7466 | 449.5 | 0 | -5.5306 | 1 | 4.2 | 2495.5007 | 100 | 26.1328 | 0.97451 | 97.451 | 66.5432 | 0 | 100 | 0 | 1 | 0 | 1.51 | 0.5 | 80.2279 | -2.3174e-133 | 2.7473e-132 | 408.2437 | -9.0327 | 0 | 2208.2245
50.9432 | 28.7643 | 449.75 | 0 | -5.5247 | 1 | 4.2 | 2478.3882 | 100 | 25.9536 | 0.96119 | 96.1191 | 66.5431 | 0 | 100 | 0 | 1 | 0 | 1.51 | 0.5 | 80.2279 | -7.7247e-134 | 9.0941e-133 | 408.4927 | -9.0475 | 0 | 2208.2112
50.5894 | 28.7823 | 450 | 0 | -5.5187 | 1 | 4.2 | 2461.1745 | 100 | 25.7734 | 0.94789 | 94.7885 | 66.5431 | 0 | 100 | 0 | 1 | 0 | 1.51 | 0.5 | 80.2279 | -2.5749e-134 | 3.01e-133 | 408.7416 | -9.0623 | 0 | 2208.1979
50.2335 | 28.8003 | 450.25 | 0 | -5.5128 | 1 | 4.2 | 2443.8574 | 100 | 25.592 | 0.93459 | 93.4593 | 66.543 | 0 | 100 | 0 | 1 | 0 | 1.51 | 0.5 | 80.2279 | -8.583e-135 | 9.9619e-134 | 408.9906 | -9.0771 | 0 | 2208.1846
49.8753 | 28.8185 | 450.5 | 0 | -5.5069 | 1 | 4.2 | 2426.4348 | 100 | 25.4096 | 0.92131 | 92.1315 | 66.543 | 0 | 100 | 0 | 1 | 0 | 1.51 | 0.5 | 80.2279 | -2.861e-135 | 3.2966e-134 | 409.2396 | -9.0919 | 0 | 2208.1713
49.515 | 28.8368 | 450.75 | 0 | -5.501 | 1 | 4.2 | 2408.9042 | 100 | 25.226 | 0.90805 | 90.805 | 66.5429 | 0 | 100 | 0 | 1 | 0 | 1.51 | 0.5 | 80.2279 | -9.5367e-136 | 1.0908e-134 | 409.4886 | -9.1067 | 0 | 2208.1581
49.1524 | 28.8552 | 451 | 0 | -5.495 | 1 | 4.2 | 2391.2633 | 100 | 25.0413 | 0.8948 | 89.4799 | 66.5429 | 0 | 100 | 0 | 1 | 0 | 1.51 | 0.5 | 80.2279 | -3.1789e-136 | 3.6091e-135 | 409.7376 | -9.1215 | 0 | 2208.1448
48.7875 | 28.8738 | 451.25 | 0 | -5.4891 | 1 | 4.2 | 2373.5095 | 100 | 24.8553 | 0.88156 | 88.1562 | 66.5428 | 0 | 100 | 0 | 1 | 0 | 1.51 | 0.5 | 80.2279 | -1.0596e-136 | 1.194e-135 | 409.9865 | -9.1363 | 0 | 2208.1316
48.4202 | 28.8926 | 451.5 | 0 | -5.4832 | 1 | 4.2 | 2355.6403 | 100 | 24.6682 | 0.86834 | 86.8338 | 66.5428 | 0 | 100 | 0 | 1 | 0 | 1.51 | 0.5 | 80.2279 | -3.5321e-137 | 3.9495e-136 | 410.2355 | -9.1511 | 0 | 2208.1183
48.0504 | 28.9114 | 451.75 | 0 | -5.4773 | 1 | 4.2 | 2337.653 | 100 | 24.4798 | 0.85513 | 85.5128 | 66.5427 | 0 | 100 | 0 | 1 | 0 | 1.51 | 0.5 | 80.2279 | -1.1774e-137 | 1.3063e-136 | 410.4845 | -9.1659 | 0 | 2208.1051
47.6782 | 28.9305 | 452 | 0 | -5.4714 | 1 | 4.2 | 2319.5447 | 100 | 24.2902 | 0.84193 | 84.1931 | 66.5427 | 0 | 100 | 0 | 1 | 0 | 1.51 | 0.5 | 80.2279 | -3.9246e-138 | 4.3202e-137 | 410.7335 | -9.1807 | 0 | 2208.0919
47.3035 | 28.9496 | 452.25 | 0 | -5.4656 | 1 | 4.2 | 2301.3126 | 100 | 24.0993 | 0.82875 | 82.8747 | 66.5426 | 0 | 100 | 0 | 1 | 0 | 1.51 | 0.5 | 80.2279 | -1.3082e-138 | 1.4286e-137 | 410.9825 | -9.1955 | 0 | 2208.0787
46.9261 | 28.969 | 452.5 | 0 | -5.4597 | 1 | 4.2 | 2282.9536 | 100 | 23.907 | 0.81558 | 81.5577 | 66.5426 | 0 | 100 | 0 | 1 | 0 | 1.51 | 0.5 | 80.2279 | -4.3606e-139 | 4.7233e-138 | 411.2315 | -9.2103 | 0 | 2208.0656
46.5461 | 28.9885 | 452.75 | 0 | -5.4538 | 1 | 4.2 | 2264.4646 | 100 | 23.7134 | 0.80242 | 80.242 | 66.5425 | 0 | 100 | 0 | 1 | 0 | 1.51 | 0.5 | 80.2279 | -1.4535e-139 | 1.5615e-138 | 411.4804 | -9.225 | 0 | 2208.0524
46.1633 | 29.0081 | 453 | 0 | -5.4479 | 1 | 4.2 | 2245.8424 | 100 | 23.5184 | 0.78928 | 78.9277 | 66.5424 | 0 | 100 | 0 | 1 | 0 | 1.51 | 0.5 | 80.2279 | -4.8451e-140 | 5.1615e-139 | 411.7294 | -9.2398 | 0 | 2208.0393
45.7777 | 29.028 | 453.25 | 0 | -5.4421 | 1 | 4.2 | 2227.0835 | 100 | 23.322 | 0.77615 | 77.6147 | 66.5424 | 0 | 100 | 0 | 1 | 0 | 1.51 | 0.5 | 80.2279 | -1.615e-140 | 1.7059e-139 | 411.9784 | -9.2546 | 0 | 2208.0261
45.3892 | 29.048 | 453.5 | 0 | -5.4362 | 1 | 4.2 | 2208.1845 | 100 | 23.1241 | 0.76303 | 76.303 | 66.5423 | 0 | 100 | 0 | 1 | 0 | 1.51 | 0.5 | 80.2279 | -5.3835e-141 | 5.6373e-140 | 412.2274 | -9.2694 | 0 | 2208.013
44.9978 | 29.0681 | 453.75 | 0 | -5.4304 | 1 | 4.2 | 2189.1415 | 100 | 22.9246 | 0.74993 | 74.9926 | 66.5423 | 0 | 100 | 0 | 1 | 0 | 1.51 | 0.5 | 80.2279 | -1.7945e-141 | 1.8626e-140 | 412.4764 | -9.2842 | 0 | 2207.9999
44.6033 | 29.0885 | 454 | 0 | -5.4245 | 1 | 4.2 | 2169.9508 | 100 | 22.7237 | 0.73684 | 73.6836 | 66.5422 | 0 | 100 | 0 | 1 | 0 | 1.51 | 0.5 | 80.2279 | -5.9817e-142 | 6.1534e-141 | 412.7253 | -9.299 | 0 | 2207.9868
44.2057 | 29.109 | 454.25 | 0 | -5.4187 | 1 | 4.2 | 2150.6083 | 100 | 22.5211 | 0.72376 | 72.3758 | 66.5422 | 0 | 100 | 0 | 1 | 0 | 1.51 | 0.5 | 80.2279 | -1.9939e-142 | 2.0325e-141 | 412.9743 | -9.3138 | 0 | 2207.9738
43.8049 | 29.1298 | 454.5 | 0 | -5.4129 | 1 | 4.2 | 2131.1098 | 100 | 22.3169 | 0.71069 | 71.0694 | 66.5421 | 0 | 100 | 0 | 1 | 0 | 1.51 | 0.5 | 80.2279 | -6.6463e-143 | 6.7126e-142 | 413.2233 | -9.3286 | 0 | 2207.9607
43.4009 | 29.1507 | 454.75 | 0 | -5.4071 | 1 | 4.2 | 2111.451 | 100 | 22.1111 | 0.69764 | 69.7642 | 66.5421 | 0 | 100 | 0 | 1 | 0 | 1.51 | 0.5 | 80.2279 | -2.2154e-143 | 2.2165e-142 | 413.4723 | -9.3434 | 0 | 2207.9476
42.9934 | 29.1719 | 455 | 0 | -5.4012 | 1 | 4.2 | 2091.6272 | 100 | 21.9035 | 0.6846 | 68.4604 | 66.542 | 0 | 100 | 0 | 1 | 0 | 1.51 | 0.5 | 80.2279 | -7.3848e-144 | 7.3178e-143 | 413.7213 | -9.3582 | 0 | 2207.9346
42.5824 | 29.1932 | 455.25 | 0 | -5.3954 | 1 | 4.2 | 2071.6337 | 100 | 21.6941 | 0.67158 | 67.1578 | 66.542 | 0 | 100 | 0 | 1 | 0 | 1.51 | 0.5 | 80.2279 | -2.4616e-144 | 2.4155e-143 | 413.9703 | -9.373 | 0 | 2207.9216
42.1679 | 29.2148 | 455.5 | 0 | -5.3896 | 1 | 4.2 | 2051.4653 | 100 | 21.4829 | 0.65857 | 65.8566 | 66.5419 | 0 | 100 | 0 | 1 | 0 | 1.51 | 0.5 | 80.2279 | -8.2053e-145 | 7.9719e-144 | 414.2192 | -9.3878 | 0 | 2207.9086
41.7496 | 29.2365 | 455.75 | 0 | -5.3838 | 1 | 4.2 | 2031.1168 | 100 | 21.2698 | 0.64557 | 64.5566 | 66.5419 | 0 | 100 | 0 | 1 | 0 | 1.51 | 0.5 | 80.2279 | -2.7351e-145 | 2.6304e-144 | 414.4682 | -9.4026 | 0 | 2207.8956
41.3275 | 29.2585 | 456 | 0 | -5.378 | 1 | 4.2 | 2010.5825 | 100 | 21.0548 | 0.63258 | 63.2579 | 66.5418 | 0 | 100 | 0 | 1 | 0 | 1.51 | 0.5 | 80.2279 | -9.117e-146 | 8.6777e-145 | 414.7172 | -9.4174 | 0 | 2207.8826
40.9015 | 29.2808 | 456.25 | 0 | -5.3722 | 1 | 4.2 | 1989.8568 | 100 | 20.8377 | 0.6196 | 61.9604 | 66.5418 | 0 | 100 | 0 | 1 | 0 | 1.51 | 0.5 | 80.2279 | -3.039e-146 | 2.8622e-145 | 414.9662 | -9.4322 | 0 | 2207.8696
40.4714 | 29.3033 | 456.5 | 0 | -5.3664 | 1 | 4.2 | 1968.9333 | 100 | 20.6186 | 0.60664 | 60.6643 | 66.5417 | 0 | 100 | 0 | 1 | 0 | 1.51 | 0.5 | 80.2279 | -1.013e-146 | 9.4382e-146 | 415.2152 | -9.447 | 0 | 2207.8566
40.0371 | 29.326 | 456.75 | 0 | -5.3607 | 1 | 4.2 | 1947.8057 | 100 | 20.3974 | 0.59369 | 59.3693 | 66.5417 | 0 | 100 | 0 | 1 | 0 | 1.51 | 0.5 | 80.2279 | -3.3767e-147 | 3.1116e-146 | 415.4642 | -9.4618 | 0 | 2207.8437
39.5985 | 29.349 | 457 | 0 | -5.3549 | 1 | 4.2 | 1926.4671 | 100 | 20.1739 | 0.58076 | 58.0756 | 66.5416 | 0 | 100 | 0 | 1 | 0 | 1.51 | 0.5 | 80.2279 | -1.1256e-147 | 1.0256e-146 | 415.7131 | -9.4766 | 0 | 2207.8308
39.1554 | 29.3722 | 457.25 | 0 | -5.3491 | 1 | 4.2 | 1904.9102 | 100 | 19.9482 | 0.56783 | 56.7832 | 66.5416 | 0 | 100 | 0 | 1 | 0 | 1.51 | 0.5 | 80.2279 | 2.2829 | 10.2819 | 415.9621 | -9.4914 | 0 | 2207.8178
38.7077 | 29.3957 | 457.5 | 0 | -5.3434 | 1 | 4.2 | 1883.1275 | 100 | 19.7201 | 0.55492 | 55.492 | 66.5415 | 0 | 100 | 0 | 1 | 0 | 1.51 | 0.5 | 80.2279 | -3.7476 | -26.8429 | 416.2111 | -9.5062 | 0 | 2207.8049
38.2551 | 29.4196 | 457.75 | 0 | -5.3376 | 1 | 4.2 | 1861.1108 | 100 | 19.4895 | 0.54202 | 54.202 | 66.5415 | 0 | 100 | 0 | 1 | 0 | 1.51 | 0.5 | 81.2064 | -3.4653 | 1.2413 | 416.4601 | -9.521 | 0 | 2207.792
37.7976 | 29.4434 | 458 | -14.8167 | 0 | 1 | 4.2 | 1838.8516 | 100 | 19.2564 | 0.52913 | 52.9132 | 0 | 5.2926 | 0 | -7.44 | 1 | 37.7976 | 1.51 | 0.5 | 79.274 | -10.1489 | -29.394 | 416.7098 | -9.5316 | 0 | 2207.7791
37.7606 | 29.4672 | 458.25 | -14.7877 | -0.43142 | 1 | 4.2 | 1837.0525 | 100 | 19.2376 | 0.5281 | 52.8097 | 100 | 97.1206 | 0 | -7.44 | 1 | 37.7976 | 0.5 | 1.51 | 77.3457 | -12.3551 | -9.7028 | 416.9596 | -9.5506 | 0 | 2207.7781
37.7368 | 29.491 | 458.5 | -14.769 | -0.27763 | 1 | 4.2 | 1835.8936 | 100 | 19.2254 | 0.52743 | 52.7431 | 97.91 | 97.1242 | 0 | -7.44 | 1 | 37.7976 | 0.5 | 1.51 | 75.4214 | -13.0651 | -3.1193 | 417.2091 | -9.5781 | 0 | 2207.7774
37.7167 | 29.5149 | 458.75 | -14.7533 | -0.23415 | 1 | 4.2 | 1834.9156 | 100 | 19.2152 | 0.52687 | 52.6869 | 97.3213 | 97.1273 | 0 | -7.44 | 1 | 37.7976 | 0.5 | 1.51 | 73.5012 | -13.2784 | -0.93652 | 417.4581 | -9.614 | 0 | 2207.7769
37.6992 | 29.5387 | 459 | -14.7396 | -0.20382 | 1 | 4.2 | 1834.0638 | 100 | 19.2063 | 0.52638 | 52.638 | 96.9113 | 97.13 | 0 | -7.44 | 1 | 37.7976 | 0.5 | 1.51 | 71.5849 | -13.327 | -0.21337 | 417.7063 | -9.6583 | 0 | 2207.7764
37.6837 | 29.5626 | 459.25 | -14.7275 | -0.18037 | 1 | 4.2 | 1833.3096 | 100 | 19.1984 | 0.52595 | 52.5948 | 96.5946 | 97.1323 | 0 | -7.44 | 1 | 37.7976 | 0.5 | 1.51 | 69.6726 | -13.3214 | 0.024317 | 417.9533 | -9.711 | 0 | 2207.7759
37.6698 | 29.5865 | 459.5 | -14.7166 | -0.1613 | 1 | 4.2 | 1832.6349 | 100 | 19.1913 | 0.52556 | 52.5561 | 96.3374 | 97.1344 | 0 | -7.44 | 1 | 37.7976 | 0.5 | 1.51 | 67.7641 | -13.2985 | 0.10066 | 418.199 | -9.7721 | 0 | 2207.7756
37.6573 | 29.6104 | 459.75 | -14.7069 | -0.14532 | 1 | 4.2 | 1832.0268 | 100 | 19.1849 | 0.52521 | 52.5212 | 96.1219 | 97.1363 | 0 | -7.44 | 1 | 37.7976 | 0.5 | 1.51 | 65.8594 | -13.2703 | 0.1235 | 418.443 | -9.8414 | 0 | 2207.7752
37.646 | 29.6343 | 460 | -14.698 | -0.13165 | 1 | 4.2 | 1831.4758 | 100 | 19.1792 | 0.5249 | 52.4896 | 95.9376 | 97.1381 | 0 | -7.44 | 1 | 37.7976 | 0.5 | 1.51 | 63.9586 | -13.2409 | 0.12866 | 418.685 | -9.919 | 0 | 2207.7749
37.6357 | 29.6582 | 460.25 | -14.69 | -0.11978 | 1 | 4.2 | 1830.9743 | 100 | 19.1739 | 0.52461 | 52.4609 | 95.7778 | 97.1396 | 0 | -7.44 | 1 | 37.7976 | 0.5 | 1.51 | 62.0614 | -13.2117 | 0.12806 | 418.9248 | -10.0047 | 0 | 2207.7746
37.6262 | 29.6821 | 460.5 | -14.6826 | -0.10936 | 1 | 4.2 | 1830.5162 | 100 | 19.1691 | 0.52435 | 52.4346 | 95.6375 | 97.1411 | 0 | -7.44 | 1 | 37.7976 | 0.5 | 1.51 | 60.168 | -13.183 | 0.1256 | 419.1621 | -10.0985 | 0 | 2207.7743
37.6176 | 29.706 | 460.75 | -14.6759 | -0.10013 | 1 | 4.2 | 1830.0968 | 100 | 19.1647 | 0.52411 | 52.4106 | 95.5133 | 97.1424 | 0 | -7.44 | 1 | 37.7976 | 0.5 | 1.51 | 58.2781 | -13.155 | 0.12259 | 419.3967 | -10.2003 | 0 | 2207.7741
37.6097 | 29.7299 | 461 | -14.6697 | -0.091902 | 1 | 4.2 | 1829.7117 | 100 | 19.1607 | 0.52389 | 52.3885 | 95.4026 | 97.1436 | 0 | -7.44 | 1 | 37.7976 | 0.5 | 1.51 | 56.3918 | -13.1277 | 0.11943 | 419.6282 | -10.31 | 0 | 2207.7739
37.6024 | 29.7539 | 461.25 | -14.664 | -0.084521 | 1 | 4.2 | 1829.3574 | 100 | 19.157 | 0.52368 | 52.3682 | 95.3033 | 97.1447 | 0 | -7.44 | 1 | 37.7976 | 0.5 | 1.51 | 54.5089 | -13.1012 | 0.11624 | 419.8564 | -10.4275 | 0 | 2207.7737
37.5957 | 29.7778 | 461.5 | -14.6588 | -0.077868 | 1 | 4.2 | 1829.031 | 100 | 19.1536 | 0.5235 | 52.3496 | 95.2138 | 97.1457 | 0 | -7.44 | 1 | 37.7976 | 0.5 | 1.51 | 52.6294 | -13.0753 | 0.11308 | 420.081 | -10.5526 | 0 | 2207.7735
37.5895 | 29.8017 | 461.75 | -14.654 | -0.071847 | 1 | 4.2 | 1828.7298 | 100 | 19.1504 | 0.52332 | 52.3323 | 95.1329 | 97.1466 | 0 | -7.44 | 1 | 37.7976 | 0.5 | 1.51 | 50.7533 | -13.0502 | 0.10992 | 420.3018 | -10.6853 | 0 | 2207.7733
37.5838 | 29.8257 | 462 | -14.6495 | -0.06638 | 1 | 4.2 | 1828.4514 | 100 | 19.1475 | 0.52316 | 52.3164 | 95.0594 | 97.1475 | 0 | -7.44 | 1 | 37.7976 | 0.5 | 1.51 | 48.8804 | -13.0258 | 0.10678 | 420.5186 | -10.8254 | 0 | 2207.7732
37.5785 | 29.8496 | 462.25 | -14.6454 | -0.061401 | 1 | 4.2 | 1828.1939 | 100 | 19.1448 | 0.52302 | 52.3016 | 94.9925 | 97.1483 | 0 | -7.44 | 1 | 37.7976 | 0.5 | 1.51 | 47.0106 | -13.0021 | 0.10365 | 420.731 | -10.9728 | 0 | 2207.773
37.5736 | 29.8736 | 462.5 | -14.6416 | -0.056855 | 1 | 4.2 | 1827.9554 | 100 | 19.1423 | 0.52288 | 52.288 | 94.9314 | 97.1491 | 0 | -7.44 | 1 | 37.7976 | 0.5 | 1.51 | 45.144 | -12.9791 | 0.10052 | 420.9389 | -11.1272 | 0 | 2207.7729
37.5691 | 29.8975 | 462.75 | -14.638 | -0.052693 | 1 | 4.2 | 1827.7344 | 100 | 19.14 | 0.52275 | 52.2754 | 94.8755 | 97.1497 | 0 | -7.44 | 1 | 37.7976 | 0.5 | 1.51 | 43.2804 | -12.9568 | 0.097385 | 421.142 | -11.2887 | 0 | 2207.7728
37.5649 | 29.9215 | 463 | -14.6348 | -0.048877 | 1 | 4.2 | 1827.5293 | 100 | 19.1378 | 0.52264 | 52.2636 | 94.8243 | 97.1504 | 0 | -7.44 | 1 | 37.7976 | 0.5 | 1.51 | 41.4197 | -12.9353 | 0.094247 | 421.34 | -11.4569 | 0 | 2207.7726
37.5609 | 29.9454 | 463.25 | -14.6317 | -0.045371 | 1 | 4.2 | 1827.3389 | 100 | 19.1358 | 0.52253 | 52.2527 | 94.7772 | 97.151 | 0 | -7.44 | 1 | 37.7976 | 0.5 | 1.51 | 39.5618 | -12.9144 | 0.091103 | 421.5328 | -11.6318 | 0 | 2207.7725
37.5573 | 29.9694 | 463.5 | -14.6289 | -0.042145 | 1 | 4.2 | 1827.1621 | 100 | 19.134 | 0.52243 | 52.2426 | 94.7339 | 97.1515 | 0 | -7.44 | 1 | 37.7976 | 0.5 | 1.51 | 37.7067 | -12.8943 | 0.08795 | 421.7201 | -11.8131 | 0 | 2207.7724
37.5539 | 29.9934 | 463.75 | -14.6262 | -0.039172 | 1 | 4.2 | 1826.9977 | 100 | 19.1323 | 0.52233 | 52.2332 | 94.694 | 97.152 | 0 | -7.44 | 1 | 37.7976 | 0.5 | 1.51 | 35.8543 | -12.8749 | 0.084786 | 421.9017 | -12.0007 | 0 | 2207.7723
37.5508 | 30.0173 | 464 | -14.6238 | -0.036428 | 1 | 4.2 | 1826.8448 | 100 | 19.1307 | 0.52224 | 52.2245 | 94.6571 | 97.1525 | 0 | -7.44 | 1 | 37.7976 | 0.5 | 1.51 | 34.0044 | -12.8562 | 0.081613 | 422.0774 | -12.1943 | 0 | 2207.7722
37.5479 | 30.0413 | 464.25 | -14.6215 | -0.033894 | 1 | 4.2 | 1826.7025 | 100 | 19.1292 | 0.52216 | 52.2163 | 94.6231 | 97.153 | 0 | -7.44 | 1 | 37.7976 | 0.5 | 1.51 | 32.157 | -12.8383 | 0.078427 | 422.247 | -12.3937 | 0 | 2207.7722
37.5451 | 30.0653 | 464.5 | -14.6194 | -0.031551 | 1 | 4.2 | 1826.57 | 100 | 19.1278 | 0.52209 | 52.2088 | 94.5917 | 97.1534 | 0 | -7.44 | 1 | 37.7976 | 0.5 | 1.51 | 30.312 | -12.8211 | 0.075231 | 422.4104 | -12.5989 | 0 | 2207.7721
37.5426 | 30.0892 | 464.75 | -14.6174 | -0.029382 | 1 | 4.2 | 1826.4467 | 100 | 19.1265 | 0.52202 | 52.2017 | 94.5626 | 97.1538 | 0 | -7.44 | 1 | 37.7976 | 0.5 | 1.51 | 28.4693 | -12.8046 | 0.072023 | 422.5672 | -12.8094 | 0 | 2207.772
37.5402 | 30.1132 | 465 | -14.6156 | -0.027373 | 1 | 4.2 | 1826.3318 | 100 | 19.1253 | 0.52195 | 52.1952 | 94.5356 | 97.1541 | 0 | -7.44 | 1 | 37.7976 | 0.5 | 1.51 | 26.6287 | -12.7888 | 0.068803 | 422.7174 | -13.0252 | 0 | 2207.772
37.538 | 30.1372 | 465.25 | -14.6139 | -0.02551 | 1 | 4.2 | 1826.2246 | 100 | 19.1242 | 0.52189 | 52.189 | 94.5106 | 97.1545 | 0 | -7.44 | 1 | 37.7976 | 0.5 | 1.51 | 24.7903 | -12.7738 | 0.065573 | 422.8607 | -13.2459 | 0 | 2207.7719
37.536 | 30.1612 | 465.5 | -14.6123 | -0.023781 | 1 | 4.2 | 1826.1248 | 100 | 19.1231 | 0.52183 | 52.1833 | 94.4874 | 97.1548 | 0 | -7.44 | 1 | 37.7976 | 0.5 | 1.51 | 22.9539 | -12.7595 | 0.062332 | 422.9971 | -13.4714 | 0 | 2207.7718
37.5341 | 30.1851 | 465.75 | -14.6108 | -0.022176 | 1 | 4.2 | 1826.0317 | 100 | 19.1222 | 0.52178 | 52.178 | 94.4659 | 97.1551 | 0 | -7.44 | 1 | 37.7976 | 0.5 | 1.51 | 21.1193 | -12.746 | 0.059081 | 423.1263 | -13.7014 | 0 | 2207.7718
37.5323 | 30.2091 | 466 | -14.6094 | -0.020685 | 1 | 4.2 | 1825.9448 | 100 | 19.1212 | 0.52173 | 52.173 | 94.4459 | 97.1553 | 0 | -7.44 | 1 | 37.7976 | 0.5 | 1.51 | 19.2866 | -12.7332 | 0.05582 | 423.2482 | -13.9357 | 0 | 2207.7717
37.5306 | 30.2331 | 466.25 | -14.6081 | -0.0193 | 1 | 4.2 | 1825.8637 | 100 | 19.1204 | 0.52168 | 52.1684 | 94.4273 | 97.1556 | 0 | -7.44 | 1 | 37.7976 | 0.5 | 1.51 | 17.4556 | -12.7212 | 0.05255 | 423.3627 | -14.174 | 0 | 2207.7717
37.5291 | 30.2571 | 466.5 | -14.6069 | -0.018011 | 1 | 4.2 | 1825.7881 | 100 | 19.1196 | 0.52164 | 52.1641 | 94.41 | 97.1558 | 0 | -7.44 | 1 | 37.7976 | 0.5 | 1.51 | 15.6261 | -12.7099 | 0.049272 | 423.4696 | -14.4161 | 0 | 2207.7716
37.5276 | 30.2811 | 466.75 | -14.6057 | -0.016812 | 1 | 4.2 | 1825.7175 | 100 | 19.1189 | 0.5216 | 52.1601 | 94.3939 | 97.156 | 0 | -7.44 | 1 | 37.7976 | 0.5 | 1.51 | 13.7982 | -12.6994 | 0.045986 | 423.5688 | -14.6616 | 0 | 2207.7716
37.5263 | 30.305 | 467 | -14.6047 | -0.015696 | 1 | 4.2 | 1825.6516 | 100 | 19.1182 | 0.52156 | 52.1563 | 94.379 | 97.1562 | 0 | -7.44 | 1 | 37.7976 | 0.5 | 1.51 | 11.9716 | -12.6896 | 0.042693 | 423.6602 | -14.9104 | 0 | 2207.7716
37.525 | 30.329 | 467.25 | -14.6037 | -0.014657 | 1 | 4.2 | 1825.59 | 100 | 19.1175 | 0.52153 | 52.1528 | 94.365 | 97.1564 | 0 | -7.44 | 1 | 37.7976 | 0.5 | 1.51 | 10.1464 | -16.1298 | -15.0211 | 423.7436 | -15.1622 | 0 | 2207.7715
37.5238 | 30.353 | 467.5 | -14.6028 | -0.013688 | 1 | 4.2 | 1825.5325 | 100 | 19.1169 | 0.52149 | 52.1495 | 94.352 | 97.1566 | 0 | -7.44 | 1 | 37.7976 | 0.5 | 1.51 | 8.3223 | -6.9605 | 40.035 | 423.8191 | -15.4168 | 0 | 2207.7715
37.5227 | 30.377 | 467.75 | -14.6019 | -0.012786 | 1 | 4.2 | 1825.4788 | 100 | 19.1164 | 0.52146 | 52.1464 | 94.3399 | 97.1568 | 0 | -7.44 | 1 | 37.7976 | 0.5 | 1.51 | 5.0102 | -7.3499 | -1.7 | 423.8865 | -15.6737 | 0 | 2207.7715
37.5217 | 30.401 | 468 | 9.2218 | -0.011945 | 1 | 4.2 | 1825.4286 | 100 | 19.1158 | 0.52144 | 52.1435 | 94.3287 | 97.1569 | 0 | 11.78 | 1 | 47.5642 | 0.5 | 1.51 | 6.1505 | 2.8434 | 44.5036 | 423.9385 | -15.9323 | 0 | 2207.7714
37.6505 | 30.425 | 468.25 | 9.2852 | 1.492 | 1 | 4.2 | 1831.6966 | 100 | 19.1815 | 0.52502 | 52.5022 | 73.8281 | 97.1374 | 0 | 11.78 | 1 | 47.5642 | 0.5 | 1.51 | 7.2912 | 6.2519 | 14.8812 | 423.9957 | -16.1897 | 0 | 2207.775
37.778 | 30.4489 | 468.5 | 9.3482 | 1.4821 | 1 | 4.2 | 1837.9012 | 100 | 19.2465 | 0.52859 | 52.8585 | 73.9425 | 97.118 | 0 | 11.78 | 1 | 47.5642 | 0.5 | 1.51 | 8.4324 | 7.4081 | 5.0649 | 424.058 | -16.4459 | 0 | 2207.7786
37.9043 | 30.4727 | 468.75 | 9.4108 | 1.472 | 1 | 4.2 | 1844.0432 | 100 | 19.3108 | 0.53212 | 53.2124 | 74.0574 | 97.0987 | 0 | 11.78 | 1 | 47.5642 | 0.5 | 1.51 | 9.5739 | 7.8134 | 1.7816 | 424.1253 | -16.7006 | 0 | 2207.7821
38.0293 | 30.4964 | 469 | 9.473 | 1.462 | 1 | 4.2 | 1850.1229 | 100 | 19.3744 | 0.53564 | 53.5639 | 74.1729 | 97.0795 | 0 | 11.78 | 1 | 47.5642 | 0.5 | 1.51 | 10.7159 | 7.9684 | 0.68349 | 424.1976 | -16.9538 | 0 | 2207.7856
38.153 | 30.5201 | 469.25 | 9.5347 | 1.4519 | 1 | 4.2 | 1856.141 | 100 | 19.4375 | 0.53913 | 53.9129 | 74.2888 | 97.0605 | 0 | 11.78 | 1 | 47.5642 | 0.5 | 1.51 | 11.8584 | 8.0398 | 0.31633 | 424.275 | -17.2055 | 0 | 2207.7891
38.2754 | 30.5437 | 469.5 | 9.596 | 1.4418 | 1 | 4.2 | 1862.0978 | 100 | 19.4998 | 0.5426 | 54.2595 | 74.4052 | 97.0416 | 0 | 11.78 | 1 | 47.5642 | 0.5 | 1.51 | 13.0014 | 8.0835 | 0.19364 | 424.3573 | -17.4554 | 0 | 2207.7926
38.3966 | 30.5672 | 469.75 | 9.6568 | 1.4317 | 1 | 4.2 | 1867.9939 | 100 | 19.5616 | 0.54604 | 54.6037 | 74.5221 | 97.0228 | 0 | 11.78 | 1 | 47.5642 | 0.5 | 1.51 | 14.1449 | 8.1178 | 0.15271 | 424.4446 | -17.7036 | 0 | 2207.796
38.5166 | 30.5906 | 470 | 9.7173 | 1.4216 | 1 | 4.2 | 1873.8298 | 100 | 19.6227 | 0.54945 | 54.9454 | 74.6394 | 97.0042 | 0 | 11.78 | 1 | 47.5642 | 0.5 | 1.51 | 15.289 | 8.1489 | 0.13914 | 424.5367 | -17.9498 | 0 | 2207.7995
38.6353 | 30.614 | 470.25 | 9.7773 | 1.4114 | 1 | 4.2 | 1879.606 | 100 | 19.6832 | 0.55285 | 55.2846 | 74.7572 | 96.9857 | 0 | 11.78 | 1 | 47.5642 | 0.5 | 1.51 | 16.4336 | 8.179 | 0.13472 | 424.6337 | -18.194 | 0 | 2207.8028
38.7528 | 30.6373 | 470.5 | 9.8368 | 1.4012 | 1 | 4.2 | 1885.3228 | 100 | 19.7431 | 0.55621 | 55.6215 | 74.8754 | 96.9673 | 0 | 11.78 | 1 | 47.5642 | 0.5 | 1.51 | 17.5789 | 8.2086 | 0.13336 | 424.7354 | -18.4361 | 0 | 2207.8062
38.8691 | 30.6605 | 470.75 | 9.896 | 1.391 | 1 | 4.2 | 1890.9809 | 100 | 19.8023 | 0.55956 | 55.9558 | 74.994 | 96.9491 | 0 | 11.78 | 1 | 47.5642 | 0.5 | 1.51 | 18.7248 | 8.2381 | 0.13302 | 424.842 | -18.6759 | 0 | 2207.8096
38.9842 | 30.6837 | 471 | 9.9547 | 1.3808 | 1 | 4.2 | 1896.5806 | 100 | 19.8609 | 0.56288 | 56.2877 | 75.113 | 96.931 | 0 | 11.78 | 1 | 47.5642 | 0.5 | 1.51 | 19.8713 | 8.2675 | 0.13304 | 424.9532 | -18.9134 | 0 | 2207.8129
39.0981 | 30.7068 | 471.25 | 10.0129 | 1.3706 | 1 | 4.2 | 1902.1223 | 100 | 19.919 | 0.56617 | 56.6171 | 75.2325 | 96.913 | 0 | 11.78 | 1 | 47.5642 | 0.5 | 1.51 | 21.0186 | 8.2969 | 0.13317 | 425.0691 | -19.1486 | 0 | 2207.8162
39.2108 | 30.7298 | 471.5 | 10.0708 | 1.3603 | 1 | 4.2 | 1907.6065 | 100 | 19.9764 | 0.56944 | 56.9441 | 75.3523 | 96.8952 | 0 | 11.78 | 1 | 47.5642 | 0.5 | 1.51 | 22.1665 | 8.3262 | 0.13335 | 425.1896 | -19.3812 | 0 | 2207.8194
39.3224 | 30.7527 | 471.75 | 10.1281 | 1.3501 | 1 | 4.2 | 1913.0337 | 100 | 20.0332 | 0.57269 | 57.2685 | 75.4725 | 96.8775 | 0 | 11.78 | 1 | 47.5642 | 0.5 | 1.51 | 23.3152 | 8.3555 | 0.13355 | 425.3147 | -19.6112 | 0 | 2207.8227
39.4328 | 30.7756 | 472 | 10.1851 | 1.3398 | 1 | 4.2 | 1918.4043 | 100 | 20.0895 | 0.57591 | 57.5905 | 75.5931 | 96.8599 | 0 | 11.78 | 1 | 47.5642 | 0.5 | 1.51 | 24.4647 | 8.3847 | 0.13375 | 425.4443 | -19.8384 | 0 | 2207.8259
39.542 | 30.7985 | 472.25 | 10.2416 | 1.3295 | 1 | 4.2 | 1923.7186 | 100 | 20.1451 | 0.5791 | 57.9101 | 75.714 | 96.8425 | 0 | 11.78 | 1 | 47.5642 | 0.5 | 1.51 | 25.6149 | 8.4139 | 0.13396 | 425.5783 | -20.0629 | 0 | 2207.8291
39.6501 | 30.8212 | 472.5 | 10.2977 | 1.3192 | 1 | 4.2 | 1928.9771 | 100 | 20.2002 | 0.58227 | 58.2271 | 75.8353 | 96.8252 | 0 | 11.78 | 1 | 47.5642 | 0.5 | 1.51 | 26.7659 | 8.4431 | 0.13417 | 425.7167 | -20.2845 | 0 | 2207.8323
39.7571 | 30.8439 | 472.75 | 10.3533 | 1.3088 | 1 | 4.2 | 1934.1803 | 100 | 20.2547 | 0.58542 | 58.5416 | 75.9569 | 96.8081 | 0 | 11.78 | 1 | 47.5642 | 0.5 | 1.51 | 27.9178 | 8.4722 | 0.13438 | 425.8594 | -20.5031 | 0 | 2207.8354
39.8629 | 30.8666 | 473 | 10.4085 | 1.2985 | 1 | 4.2 | 1939.3284 | 100 | 20.3086 | 0.58854 | 58.8537 | 76.0788 | 96.7911 | 0 | 11.78 | 1 | 47.5642 | 0.5 | 1.51 | 29.0705 | 8.5013 | 0.1346 | 426.0063 | -20.7186 | 0 | 2207.8385
39.9676 | 30.8891 | 473.25 | 10.4632 | 1.2881 | 1 | 4.2 | 1944.4219 | 100 | 20.3619 | 0.59163 | 59.1632 | 76.201 | 96.7742 | 0 | 11.78 | 1 | 47.5642 | 0.5 | 1.51 | 30.2241 | 8.5304 | 0.13481 | 426.1574 | -20.9309 | 0 | 2207.8416
40.0712 | 30.9116 | 473.5 | 10.5175 | 1.2778 | 1 | 4.2 | 1949.4612 | 100 | 20.4147 | 0.5947 | 59.4703 | 76.3235 | 96.7575 | 0 | 11.78 | 1 | 47.5642 | 0.5 | 1.51 | 31.3786 | 8.5594 | 0.13503 | 426.3127 | -21.14 | 0 | 2207.8447
40.1736 | 30.9341 | 473.75 | 10.5714 | 1.2674 | 1 | 4.2 | 1954.4467 | 100 | 20.4669 | 0.59775 | 59.7749 | 76.4463 | 96.7408 | 0 | 11.78 | 1 | 47.5642 | 0.5 | 1.51 | 32.534 | 8.5884 | 0.13525 | 426.472 | -21.3458 | 0 | 2207.8477
40.275 | 30.9565 | 474 | 10.6248 | 1.257 | 1 | 4.2 | 1959.3787 | 100 | 20.5186 | 0.60077 | 60.0769 | 76.5694 | 96.7244 | 0 | 11.78 | 1 | 47.5642 | 0.5 | 1.51 | 33.6904 | 8.6174 | 0.13547 | 426.6353 | -21.5481 | 0 | 2207.8508
40.3753 | 30.9789 | 474.25 | 10.6778 | 1.2466 | 1 | 4.2 | 1964.2577 | 100 | 20.5697 | 0.60376 | 60.3765 | 76.6927 | 96.708 | 0 | 11.78 | 1 | 47.5642 | 0.5 | 1.51 | 34.8477 | 8.6463 | 0.13569 | 426.8024 | -21.7469 | 0 | 2207.8538
40.4745 | 31.0011 | 474.5 | 10.7303 | 1.2362 | 1 | 4.2 | 1969.0839 | 100 | 20.6202 | 0.60674 | 60.6735 | 76.8163 | 96.6918 | 0 | 11.78 | 1 | 47.5642 | 0.5 | 1.51 | 36.0061 | 8.6753 | 0.13591 | 426.9735 | -21.9421 | 0 | 2207.8567
40.5726 | 31.0234 | 474.75 | 10.7824 | 1.2258 | 1 | 4.2 | 1973.8578 | 100 | 20.6702 | 0.60968 | 60.9681 | 76.9401 | 96.6758 | 0 | 11.78 | 1 | 47.5642 | 0.5 | 1.51 | 37.1654 | 8.7042 | 0.13612 | 427.1482 | -22.1336 | 0 | 2207.8597
40.6697 | 31.0456 | 475 | 10.8341 | 1.2154 | 1 | 4.2 | 1978.5797 | 100 | 20.7196 | 0.6126 | 61.2601 | 77.0641 | 96.6599 | 0 | 11.78 | 1 | 47.5642 | 0.5 | 1.51 | 38.3258 | 8.7331 | 0.13634 | 427.3267 | -22.3214 | 0 | 2207.8626
40.7657 | 31.0677 | 475.25 | 10.8853 | 1.205 | 1 | 4.2 | 1983.25 | 100 | 20.7685 | 0.6155 | 61.5497 | 77.1883 | 96.6441 | 0 | 11.78 | 1 | 47.5642 | 0.5 | 1.51 | 39.4873 | 8.7619 | 0.13655 | 427.5087 | -22.5054 | 0 | 2207.8655
40.8606 | 31.0898 | 475.5 | 10.936 | 1.1946 | 1 | 4.2 | 1987.869 | 100 | 20.8169 | 0.61837 | 61.8367 | 77.3128 | 96.6284 | 0 | 11.78 | 1 | 47.5642 | 0.5 | 1.51 | 40.6499 | 8.7907 | 0.13676 | 427.6942 | -22.6855 | 0 | 2207.8684
40.9545 | 31.1118 | 475.75 | 10.9864 | 1.1842 | 1 | 4.2 | 1992.4371 | 100 | 20.8648 | 0.62121 | 62.1212 | 77.4374 | 96.6129 | 0 | 11.78 | 1 | 47.5642 | 0.5 | 1.51 | 41.8135 | 8.8196 | 0.13697 | 427.8832 | -22.8616 | 0 | 2207.8712
41.0474 | 31.1338 | 476 | 11.0362 | 1.1737 | 1 | 4.2 | 1996.9546 | 100 | 20.9121 | 0.62403 | 62.4033 | 77.5622 | 96.5975 | 0 | 11.78 | 1 | 47.5642 | 0.5 | 1.51 | 42.9783 | 8.8483 | 0.13717 | 428.0755 | -23.0336 | 0 | 2207.874
41.1392 | 31.1557 | 476.25 | 11.0857 | 1.1633 | 1 | 4.2 | 2001.4218 | 100 | 20.9588 | 0.62683 | 62.6828 | 77.6871 | 96.5823 | 0 | 11.78 | 1 | 47.5642 | 0.5 | 1.51 | 44.1443 | 8.8771 | 0.13737 | 428.2711 | -23.2015 | 0 | 2207.8768
41.23 | 31.1776 | 476.5 | 11.1347 | 1.1529 | 1 | 4.2 | 2005.8392 | 100 | 21.0051 | 0.6296 | 62.9598 | 77.8122 | 96.5672 | 0 | 11.78 | 1 | 47.5642 | 0.5 | 1.51 | 45.3114 | 8.9058 | 0.13756 | 428.4698 | -23.3653 | 0 | 2207.8796
41.3198 | 31.1994 | 476.75 | 11.1832 | 1.1425 | 1 | 4.2 | 2010.2071 | 100 | 21.0508 | 0.63234 | 63.2343 | 77.9374 | 96.5522 | 0 | 11.78 | 1 | 47.5642 | 0.5 | 1.51 | 46.4797 | 8.9345 | 0.13775 | 428.6717 | -23.5248 | 0 | 2207.8823
41.4086 | 31.2212 | 477 | 11.2313 | 1.1321 | 1 | 4.2 | 2014.5257 | 100 | 21.0961 | 0.63506 | 63.5062 | 78.0628 | 96.5374 | 0 | 11.78 | 1 | 47.5642 | 0.5 | 1.51 | 47.6492 | 8.9632 | 0.13793 | 428.8765 | -23.68 | 0 | 2207.8851
41.4963 | 31.2429 | 477.25 | 11.279 | 1.1217 | 1 | 4.2 | 2018.7954 | 100 | 21.1408 | 0.63776 | 63.7757 | 78.1882 | 96.5227 | 0 | 11.78 | 1 | 47.5642 | 0.5 | 1.51 | 48.8199 | 8.9919 | 0.1381 | 429.0842 | -23.8308 | 0 | 2207.8878
41.5831 | 31.2646 | 477.5 | 11.3262 | 1.1112 | 1 | 4.2 | 2023.0165 | 100 | 21.185 | 0.64043 | 64.0427 | 78.3138 | 96.5081 | 0 | 11.78 | 1 | 47.5642 | 0.5 | 1.51 | 49.9919 | 9.0205 | 0.13826 | 429.2947 | -23.9772 | 0 | 2207.8904
41.6689 | 31.2863 | 477.75 | 11.3729 | 1.1008 | 1 | 4.2 | 2027.1894 | 100 | 21.2287 | 0.64307 | 64.3072 | 78.4394 | 96.4937 | 0 | 11.78 | 1 | 47.5642 | 0.5 | 1.51 | 51.1652 | 9.0491 | 0.13842 | 429.508 | -24.119 | 0 | 2207.8931
41.7537 | 31.3079 | 478 | 11.4193 | 1.0904 | 1 | 4.2 | 2031.3144 | 100 | 21.2719 | 0.64569 | 64.5692 | 78.5651 | 96.4794 | 0 | 11.78 | 1 | 47.5642 | 0.5 | 1.51 | 52.3398 | 9.0777 | 0.13857 | 429.7238 | -24.2564 | 0 | 2207.8957
41.8375 | 31.3294 | 478.25 | 11.4652 | 1.0801 | 1 | 4.2 | 2035.3918 | 100 | 21.3146 | 0.64829 | 64.8286 | 78.6909 | 96.4653 | 0 | 11.78 | 1 | 47.5642 | 0.5 | 1.51 | 53.5156 | 9.1063 | 0.13871 | 429.9422 | -24.3891 | 0 | 2207.8983
41.9203 | 31.3509 | 478.5 | 11.5106 | 1.0697 | 1 | 4.2 | 2039.4218 | 100 | 21.3568 | 0.65086 | 65.0856 | 78.8167 | 96.4513 | 0 | 11.78 | 1 | 47.5642 | 0.5 | 1.51 | 54.6928 | 9.1348 | 0.13884 | 430.163 | -24.5171 | 0 | 2207.9009
42.0022 | 31.3724 | 478.75 | 11.5556 | 1.0593 | 1 | 4.2 | 2043.405 | 100 | 21.3985 | 0.6534 | 65.3401 | 78.9425 | 96.4374 | 0 | 11.78 | 1 | 47.5642 | 0.5 | 1.51 | 55.8714 | 9.1633 | 0.13895 | 430.3861 | -24.6405 | 0 | 2207.9034
42.0831 | 31.3938 | 479 | 11.6002 | 1.0489 | 1 | 4.2 | 2047.3414 | 100 | 21.4397 | 0.65592 | 65.5921 | 79.0684 | 96.4237 | 0 | 11.78 | 1 | 47.5642 | 0.5 | 1.51 | 57.0513 | 9.1917 | 0.13906 | 430.6115 | -24.7591 | 0 | 2207.9059
42.163 | 31.4152 | 479.25 | 11.6443 | 1.0386 | 1 | 4.2 | 2051.2315 | 100 | 21.4804 | 0.65842 | 65.8416 | 79.1942 | 96.4101 | 0 | 11.78 | 1 | 47.5642 | 0.5 | 1.51 | 58.2326 | 9.2202 | 0.13915 | 430.839 | -24.8729 | 0 | 2207.9084
42.2421 | 31.4365 | 479.5 | 11.688 | 1.0282 | 1 | 4.2 | 2055.0756 | 100 | 21.5207 | 0.66089 | 66.0886 | 79.3201 | 96.3966 | 0 | 11.78 | 1 | 47.5642 | 0.5 | 1.51 | 59.4153 | 9.2485 | 0.13923 | 431.0684 | -24.9818 | 0 | 2207.9109
42.3201 | 31.4579 | 479.75 | 11.7312 | 1.0179 | 1 | 4.2 | 2058.8739 | 100 | 21.5605 | 0.66333 | 66.3331 | 79.4459 | 96.3833 | 0 | 11.78 | 1 | 47.5642 | 0.5 | 1.51 | 60.5994 | 9.2769 | 0.1393 | 431.2999 | -25.0859 | 0 | 2207.9133
42.3973 | 31.4791 | 480 | 11.774 | 1.0076 | 1 | 4.2 | 2062.6268 | 100 | 21.5998 | 0.66575 | 66.5752 | 79.5717 | 96.3701 | 0 | 11.78 | 1 | 47.5642 | 0.5 | 1.51 | 61.7849 | 9.3052 | 0.13935 | 431.5331 | -25.1851 | 0 | 2207.9158
42.4735 | 31.5003 | 480.25 | 11.8164 | 0.99729 | 1 | 4.2 | 2066.3346 | 100 | 21.6386 | 0.66815 | 66.8147 | 79.6975 | 96.357 | 0 | 11.78 | 1 | 47.5642 | 0.5 | 1.51 | 62.9719 | 9.3334 | 0.13938 | 431.768 | -25.2792 | 0 | 2207.9181
42.5488 | 31.5215 | 480.5 | 11.8583 | 0.98701 | 1 | 4.2 | 2069.9975 | 100 | 21.677 | 0.67052 | 67.0518 | 79.8232 | 96.3441 | 0 | 11.78 | 1 | 47.5642 | 0.5 | 1.51 | 64.1603 | 9.3616 | 0.1394 | 432.0046 | -25.3684 | 0 | 2207.9205
42.6232 | 31.5427 | 480.75 | 11.8998 | 0.97674 | 1 | 4.2 | 2073.6159 | 100 | 21.7149 | 0.67286 | 67.2864 | 79.9488 | 96.3313 | 0 | 11.78 | 1 | 47.5642 | 0.5 | 1.51 | 65.3502 | 9.3898 | 0.13941 | 432.2426 | -25.4526 | 0 | 2207.9229
42.6966 | 31.5638 | 481 | 11.9409 | 0.96649 | 1 | 4.2 | 2077.1901 | 100 | 21.7523 | 0.67519 | 67.5186 | 80.0743 | 96.3186 | 0 | 11.78 | 1 | 47.5642 | 0.5 | 1.51 | 66.5416 | 9.4179 | 0.13939 | 432.482 | -25.5317 | 0 | 2207.9252
42.7692 | 31.5849 | 481.25 | 11.9815 | 0.95625 | 1 | 4.2 | 2080.7204 | 100 | 21.7893 | 0.67748 | 67.7483 | 80.1998 | 96.3061 | 0 | 11.78 | 1 | 47.5642 | 0.5 | 1.51 | 67.7345 | 9.446 | 0.13936 | 432.7227 | -25.6057 | 0 | 2207.9275
42.8409 | 31.6059 | 481.5 | 12.0217 | 0.94604 | 1 | 4.2 | 2084.207 | 100 | 21.8258 | 0.67976 | 67.9755 | 80.3251 | 96.2937 | 0 | 11.78 | 1 | 47.5642 | 0.5 | 1.51 | 68.9289 | 9.4739 | 0.1393 | 432.9646 | -25.6745 | 0 | 2207.9298
42.9116 | 31.6269 | 481.75 | 12.0615 | 0.93584 | 1 | 4.2 | 2087.6503 | 100 | 21.8618 | 0.682 | 68.2003 | 80.4503 | 96.2815 | 0 | 11.78 | 1 | 47.5642 | 0.5 | 1.51 | 70.1249 | 9.5019 | 0.13923 | 433.2076 | -25.7383 | 0 | 2207.932
42.9815 | 31.6479 | 482 | 12.1008 | 0.92567 | 1 | 4.2 | 2091.0505 | 100 | 21.8974 | 0.68423 | 68.4227 | 80.5753 | 96.2693 | 0 | 11.78 | 1 | 47.5642 | 0.5 | 1.51 | 71.3223 | 9.5297 | 0.13914 | 433.4515 | -25.7969 | 0 | 2207.9342
43.0505 | 31.6688 | 482.25 | 12.1397 | 0.91552 | 1 | 4.2 | 2094.408 | 100 | 21.9326 | 0.68643 | 68.6426 | 80.7002 | 96.2573 | 0 | 11.78 | 1 | 47.5642 | 0.5 | 1.51 | 72.5214 | 9.5575 | 0.13902 | 433.6963 | -25.8503 | 0 | 2207.9364
43.1187 | 31.6898 | 482.5 | 12.1781 | 0.90539 | 1 | 4.2 | 2097.723 | 100 | 21.9673 | 0.6886 | 68.86 | 80.825 | 96.2455 | 0 | 11.78 | 1 | 47.5642 | 0.5 | 1.51 | 73.722 | 9.5853 | 0.13888 | 433.9418 | -25.8985 | 0 | 2207.9386
43.186 | 31.7106 | 482.75 | 12.2162 | 0.89528 | 1 | 4.2 | 2100.9958 | 100 | 22.0016 | 0.69075 | 69.0751 | 80.9495 | 96.2338 | 0 | 11.78 | 1 | 47.5642 | 0.5 | 1.51 | 74.9241 | 9.6129 | 0.13872 | 434.188 | -25.9415 | 0 | 2207.9408
43.2524 | 31.7315 | 483 | 12.2538 | 0.88521 | 1 | 4.2 | 2104.2268 | 100 | 22.0354 | 0.69288 | 69.2877 | 81.0739 | 96.2222 | 0 | 11.78 | 1 | 47.5642 | 0.5 | 1.51 | 76.1279 | 9.6405 | 0.13853 | 434.4347 | -25.9792 | 0 | 2207.9429
43.3179 | 31.7523 | 483.25 | 12.2909 | 0.87515 | 1 | 4.2 | 2107.4161 | 100 | 22.0688 | 0.69498 | 69.4979 | 81.198 | 96.2107 | 0 | 11.78 | 1 | 47.5642 | 0.5 | 1.51 | 77.3332 | 11.339 | 8.548 | 434.6818 | -26.0118 | 0 | 2207.945
43.3826 | 31.7731 | 483.5 | 12.3277 | 0.86513 | 1 | 4.2 | 2110.5641 | 100 | 22.1018 | 0.69706 | 69.7056 | 81.3219 | 96.1994 | 0 | 11.78 | 1 | 47.5642 | 0.5 | 1.51 | 78.5401 | 7.0069 | -21.8349 | 434.9291 | -26.0391 | 0 | 2207.9471
43.4465 | 31.7938 | 483.75 | 12.364 | 0.85513 | 1 | 4.2 | 2113.6712 | 100 | 22.1343 | 0.69911 | 69.911 | 81.4456 | 96.1882 | 0 | 11.78 | 1 | 47.5642 | 0.5 | 1.51 | 80.3726 | 7.243 | 1.1919 | 435.1767 | -26.0611 | 0 | 2207.9491
43.5916 | 31.8145 | 484 | 0 | 1.9463 | 1 | 4.2 | 2120.7324 | 100 | 22.2083 | 0.70379 | 70.3789 | 66.5595 | 100 | 0 | 0 | 1 | 0 | 1.51 | 0.5 | 80.3726 | 2.4143 | -24.4102 | 435.4257 | -26.0753 | 0 | 2207.9538
43.7361 | 31.8352 | 484.25 | 0 | 1.9442 | 1 | 4.2 | 2127.7627 | 100 | 22.2819 | 0.70846 | 70.8463 | 66.5594 | 100 | 0 | 0 | 1 | 0 | 1.51 | 0.5 | 80.3726 | 0.80479 | -8.1639 | 435.6747 | -26.0894 | 0 | 2207.9585
43.88 | 31.8557 | 484.5 | 0 | 1.9422 | 1 | 4.2 | 2134.7622 | 100 | 22.3552 | 0.71313 | 71.3132 | 66.5594 | 100 | 0 | 0 | 1 | 0 | 1.51 | 0.5 | 80.3726 | 0.26826 | -2.7303 | 435.9237 | -26.1036 | 0 | 2207.9631
44.0233 | 31.8762 | 484.75 | 0 | 1.9401 | 1 | 4.2 | 2141.7314 | 100 | 22.4282 | 0.7178 | 71.7796 | 66.5593 | 100 | 0 | 0 | 1 | 0 | 1.51 | 0.5 | 80.3726 | 0.08942 | -0.9131 | 436.1726 | -26.1178 | 0 | 2207.9678
44.1659 | 31.8967 | 485 | 0 | 1.938 | 1 | 4.2 | 2148.6705 | 100 | 22.5008 | 0.72245 | 72.2454 | 66.5592 | 100 | 0 | 0 | 1 | 0 | 1.51 | 0.5 | 80.3726 | 0.029809 | -0.30535 | 436.4216 | -26.1319 | 0 | 2207.9725
44.3079 | 31.9171 | 485.25 | 0 | 1.9359 | 1 | 4.2 | 2155.5798 | 100 | 22.5732 | 0.72711 | 72.7108 | 66.5591 | 100 | 0 | 0 | 1 | 0 | 1.51 | 0.5 | 80.3726 | 0.0099317 | -0.10215 | 436.6706 | -26.1461 | 0 | 2207.9771
44.4493 | 31.9374 | 485.5 | 0 | 1.9339 | 1 | 4.2 | 2162.4596 | 100 | 22.6452 | 0.73176 | 73.1757 | 66.5591 | 100 | 0 | 0 | 1 | 0 | 1.51 | 0.5 | 80.3726 | 0.0033152 | -0.034111 | 436.9196 | -26.1603 | 0 | 2207.9818
44.5902 | 31.9576 | 485.75 | 0 | 1.9318 | 1 | 4.2 | 2169.3102 | 100 | 22.717 | 0.7364 | 73.6401 | 66.559 | 100 | 0 | 0 | 1 | 0 | 1.51 | 0.5 | 80.3726 | 0.0011027 | -0.011443 | 437.1686 | -26.1744 | 0 | 2207.9864
44.7304 | 31.9778 | 486 | 0 | 1.9298 | 1 | 4.2 | 2176.1319 | 100 | 22.7884 | 0.74104 | 74.1039 | 66.5589 | 100 | 0 | 0 | 1 | 0 | 1.51 | 0.5 | 80.3726 | 0.00036993 | -0.003802 | 437.4175 | -26.1886 | 0 | 2207.991
44.87 | 31.9979 | 486.25 | 0 | 1.9277 | 1 | 4.2 | 2182.925 | 100 | 22.8595 | 0.74567 | 74.5673 | 66.5589 | 100 | 0 | 0 | 1 | 0 | 1.51 | 0.5 | 80.3726 | 0.00012331 | -0.0012836 | 437.6665 | -26.2028 | 0 | 2207.9957
45.0091 | 32.018 | 486.5 | 0 | 1.9257 | 1 | 4.2 | 2189.6897 | 100 | 22.9304 | 0.7503 | 75.0302 | 66.5588 | 100 | 0 | 0 | 1 | 0 | 1.51 | 0.5 | 80.3726 | 4.1103e-05 | -0.00042919 | 437.9155 | -26.2169 | 0 | 2208.0003
45.1475 | 32.038 | 486.75 | 0 | 1.9236 | 1 | 4.2 | 2196.4263 | 100 | 23.0009 | 0.75493 | 75.4926 | 66.5587 | 100 | 0 | 0 | 1 | 0 | 1.51 | 0.5 | 80.3726 | 1.3701e-05 | -0.00014351 | 438.1645 | -26.2311 | 0 | 2208.0049
45.2854 | 32.0579 | 487 | 0 | 1.9215 | 1 | 4.2 | 2203.1351 | 100 | 23.0712 | 0.75954 | 75.9544 | 66.5587 | 100 | 0 | 0 | 1 | 0 | 1.51 | 0.5 | 80.3726 | 4.567e-06 | -4.7983e-05 | 438.4134 | -26.2453 | 0 | 2208.0095
45.4228 | 32.0778 | 487.25 | 0 | 1.9195 | 1 | 4.2 | 2209.8164 | 100 | 23.1411 | 0.76416 | 76.4158 | 66.5586 | 100 | 0 | 0 | 1 | 0 | 1.51 | 0.5 | 80.3726 | 1.5223e-06 | -1.6043e-05 | 438.6624 | -26.2594 | 0 | 2208.0142
45.5595 | 32.0976 | 487.5 | 0 | 1.9175 | 1 | 4.2 | 2216.4703 | 100 | 23.2108 | 0.76877 | 76.8767 | 66.5585 | 100 | 0 | 0 | 1 | 0 | 1.51 | 0.5 | 80.3726 | 5.0745e-07 | -5.3639e-06 | 438.9114 | -26.2736 | 0 | 2208.0188
45.6957 | 32.1174 | 487.75 | 0 | 1.9154 | 1 | 4.2 | 2223.0972 | 100 | 23.2802 | 0.77337 | 77.3371 | 66.5584 | 100 | 0 | 0 | 1 | 0 | 1.51 | 0.5 | 80.3726 | 1.6915e-07 | -1.7933e-06 | 439.1604 | -26.2878 | 0 | 2208.0234
45.8314 | 32.1371 | 488 | 0 | 1.9134 | 1 | 4.2 | 2229.6973 | 100 | 23.3493 | 0.77797 | 77.797 | 66.5584 | 100 | 0 | 0 | 1 | 0 | 1.51 | 0.5 | 80.3726 | 5.6383e-08 | -5.9957e-07 | 439.4094 | -26.3019 | 0 | 2208.028
45.9665 | 32.1567 | 488.25 | 0 | 1.9113 | 1 | 4.2 | 2236.2709 | 100 | 23.4182 | 0.78256 | 78.2564 | 66.5583 | 100 | 0 | 0 | 1 | 0 | 1.51 | 0.5 | 80.3726 | 1.8794e-08 | -2.0045e-07 | 439.6583 | -26.3161 | 0 | 2208.0326
46.1011 | 32.1763 | 488.5 | 0 | 1.9093 | 1 | 4.2 | 2242.8181 | 100 | 23.4867 | 0.78715 | 78.7153 | 66.5582 | 100 | 0 | 0 | 1 | 0 | 1.51 | 0.5 | 80.3726 | -2.4304e-06 | -1.31e-05 | 439.9073 | -26.3303 | 0 | 2208.0372
46.2352 | 32.1958 | 488.75 | 0 | 1.9073 | 1 | 4.2 | 2249.3393 | 100 | 23.555 | 0.79174 | 79.1737 | 66.5582 | 100 | 0 | 0 | 1 | 0 | 1.51 | 0.5 | 80.3726 | 1.6336e-06 | 2.18e-05 | 440.1563 | -26.3444 | 0 | 2208.0417
46.3687 | 32.2153 | 489 | 0 | 1.9052 | 1 | 4.2 | 2255.8347 | 100 | 23.623 | 0.79632 | 79.6316 | 66.5581 | 100 | 0 | 0 | 1 | 0 | 1.51 | 0.5 | 80.3726 | -4.3429e-06 | -3.2152e-05 | 440.4053 | -26.3586 | 0 | 2208.0463
46.5016 | 32.2347 | 489.25 | 0 | 1.9032 | 1 | 4.2 | 2262.3044 | 100 | 23.6908 | 0.80089 | 80.089 | 66.558 | 100 | 0 | 0 | 1 | 0 | 1.51 | 0.5 | 80.3726 | 3.4538e-06 | 4.2065e-05 | 440.6543 | -26.3728 | 0 | 2208.0509
46.6341 | 32.254 | 489.5 | 0 | 1.9012 | 1 | 4.2 | 2268.7488 | 100 | 23.7583 | 0.80546 | 80.5459 | 66.558 | 100 | 0 | 0 | 1 | 0 | 1.51 | 0.5 | 80.3726 | -1.2995e-06 | -2.5719e-05 | 440.9032 | -26.3869 | 0 | 2208.0555
46.7661 | 32.2733 | 489.75 | 0 | 1.8991 | 1 | 4.2 | 2275.168 | 100 | 23.8255 | 0.81002 | 81.0024 | 66.5579 | 100 | 0 | 0 | 1 | 0 | 1.51 | 0.5 | 80.3726 | -4.4704e-07 | 4.6254e-06 | 441.1522 | -26.4011 | 0 | 2208.06
46.8975 | 32.2926 | 490 | 0 | 1.8971 | 1 | 4.2 | 2281.5622 | 100 | 23.8925 | 0.81458 | 81.4583 | 66.5578 | 100 | 0 | 0 | 1 | 0 | 1.51 | 0.5 | 80.3726 | 2.3295e-06 | 1.5108e-05 | 441.4012 | -26.4153 | 0 | 2208.0646
47.0284 | 32.3118 | 490.25 | 0 | 1.8951 | 1 | 4.2 | 2287.9318 | 100 | 23.9592 | 0.81914 | 81.9138 | 66.5578 | 100 | 0 | 0 | 1 | 0 | 1.51 | 0.5 | 80.3726 | -4.1805e-06 | -3.5523e-05 | 441.6502 | -26.4294 | 0 | 2208.0691
47.1588 | 32.3309 | 490.5 | 0 | 1.8931 | 1 | 4.2 | 2294.2768 | 100 | 24.0256 | 0.82369 | 82.3688 | 66.5577 | 100 | 0 | 0 | 1 | 0 | 1.51 | 0.5 | 80.3726 | 3.5772e-06 | 4.245e-05 | 441.8992 | -26.4436 | 0 | 2208.0737
47.2888 | 32.35 | 490.75 | 0 | 1.8911 | 1 | 4.2 | 2300.5976 | 100 | 24.0918 | 0.82823 | 82.8232 | 66.5576 | 100 | 0 | 0 | 1 | 0 | 1.51 | 0.5 | 80.3726 | -1.293e-06 | -2.6724e-05 | 442.1481 | -26.4578 | 0 | 2208.0782
47.4182 | 32.369 | 491 | 0 | 1.889 | 1 | 4.2 | 2306.8943 | 100 | 24.1577 | 0.83277 | 83.2772 | 66.5575 | 100 | 0 | 0 | 1 | 0 | 1.51 | 0.5 | 80.3726 | 2.0612e-06 | 1.8456e-05 | 442.3971 | -26.4719 | 0 | 2208.0828
47.5471 | 32.388 | 491.25 | 0 | 1.887 | 1 | 4.2 | 2313.1671 | 100 | 24.2234 | 0.83731 | 83.7307 | 66.5575 | 100 | 0 | 0 | 1 | 0 | 1.51 | 0.5 | 80.3726 | 6.8708e-07 | -7.5817e-06 | 442.6461 | -26.4861 | 0 | 2208.0873
47.6756 | 32.4069 | 491.5 | 0 | 1.885 | 1 | 4.2 | 2319.4162 | 100 | 24.2889 | 0.84184 | 84.1837 | 66.5574 | 100 | 0 | 0 | 1 | 0 | 1.51 | 0.5 | 80.3726 | 2.2903e-07 | -2.5341e-06 | 442.8951 | -26.5003 | 0 | 2208.0918
47.8035 | 32.4258 | 491.75 | 0 | 1.883 | 1 | 4.2 | 2325.6419 | 100 | 24.3541 | 0.84636 | 84.6363 | 66.5573 | 100 | 0 | 0 | 1 | 0 | 1.51 | 0.5 | 80.3726 | 7.6342e-08 | -8.4698e-07 | 443.1441 | -26.5144 | 0 | 2208.0964
47.931 | 32.4446 | 492 | 0 | 1.881 | 1 | 4.2 | 2331.8442 | 100 | 24.419 | 0.85088 | 85.0883 | 66.5573 | 100 | 0 | 0 | 1 | 0 | 1.51 | 0.5 | 80.3726 | 2.5447e-08 | -2.8309e-07 | 443.393 | -26.5286 | 0 | 2208.1009
48.0581 | 32.4634 | 492.25 | 0 | 1.879 | 1 | 4.2 | 2338.0235 | 100 | 24.4837 | 0.8554 | 85.5399 | 66.5572 | 100 | 0 | 0 | 1 | 0 | 1.51 | 0.5 | 80.3726 | 8.4824e-09 | -9.4613e-08 | 443.642 | -26.5428 | 0 | 2208.1054
48.1846 | 32.4821 | 492.5 | 0 | 1.877 | 1 | 4.2 | 2344.1799 | 100 | 24.5482 | 0.85991 | 85.9909 | 66.5571 | 100 | 0 | 0 | 1 | 0 | 1.51 | 0.5 | 80.3726 | 2.8275e-09 | -3.1621e-08 | 443.891 | -26.5569 | 0 | 2208.1099
48.3107 | 32.5008 | 492.75 | 0 | 1.875 | 1 | 4.2 | 2350.3135 | 100 | 24.6124 | 0.86442 | 86.4415 | 66.5571 | 100 | 0 | 0 | 1 | 0 | 1.51 | 0.5 | 80.3726 | 9.4249e-10 | -1.0568e-08 | 444.14 | -26.5711 | 0 | 2208.1144
48.4363 | 32.5194 | 493 | 0 | 1.873 | 1 | 4.2 | 2356.4247 | 100 | 24.6764 | 0.86892 | 86.8916 | 66.557 | 100 | 0 | 0 | 1 | 0 | 1.51 | 0.5 | 80.3726 | 3.1416e-10 | -3.532e-09 | 444.3889 | -26.5853 | 0 | 2208.1189
48.5614 | 32.538 | 493.25 | 0 | 1.871 | 1 | 4.2 | 2362.5135 | 100 | 24.7402 | 0.87341 | 87.3413 | 66.5569 | 100 | 0 | 0 | 1 | 0 | 1.51 | 0.5 | 80.3726 | 1.0472e-10 | -1.1804e-09 | 444.6379 | -26.5995 | 0 | 2208.1234
48.6861 | 32.5566 | 493.5 | 0 | 1.869 | 1 | 4.2 | 2368.5801 | 100 | 24.8037 | 0.8779 | 87.7904 | 66.5569 | 100 | 0 | 0 | 1 | 0 | 1.51 | 0.5 | 80.3726 | -2.5724e-06 | -1.4535e-05 | 444.8869 | -26.6136 | 0 | 2208.1279
48.8104 | 32.575 | 493.75 | 0 | 1.867 | 1 | 4.2 | 2374.6248 | 100 | 24.867 | 0.88239 | 88.2391 | 66.5568 | 100 | 0 | 0 | 1 | 0 | 1.51 | 0.5 | 80.3726 | 1.6842e-06 | 2.4113e-05 | 445.1359 | -26.6278 | 0 | 2208.1324
48.9342 | 32.5935 | 494 | 0 | 1.865 | 1 | 4.2 | 2380.6476 | 100 | 24.9301 | 0.88687 | 88.6872 | 66.5567 | 100 | 0 | 0 | 1 | 0 | 1.51 | 0.5 | 80.3726 | -4.5331e-06 | -3.5311e-05 | 445.3849 | -26.642 | 0 | 2208.1369
48.5962 | 32.6121 | 494.25 | 0 | -5.4861 | 1 | 4.2 | 2364.203 | 100 | 24.7579 | 0.87466 | 87.4662 | 66.5567 | 0 | 100 | 0 | 1 | 0 | 1.51 | 0.5 | 80.3726 | 3.5331e-06 | 4.5264e-05 | 445.6338 | -26.6561 | 0 | 2208.1247
48.2276 | 32.6309 | 494.5 | 0 | -5.4802 | 1 | 4.2 | 2346.2725 | 100 | 24.5701 | 0.86145 | 86.1445 | 66.5566 | 0 | 100 | 0 | 1 | 0 | 1.51 | 0.5 | 80.3726 | -1.3444e-06 | -2.716e-05 | 445.8828 | -26.6703 | 0 | 2208.1114
47.8566 | 32.6499 | 494.75 | 0 | -5.4743 | 1 | 4.2 | 2328.2224 | 100 | 24.3811 | 0.84824 | 84.8242 | 66.5565 | 0 | 100 | 0 | 1 | 0 | 1.51 | 0.5 | 80.3726 | -4.0836e-07 | 5.1717e-06 | 446.1318 | -26.6845 | 0 | 2208.0982
47.4831 | 32.669 | 495 | 0 | -5.4684 | 1 | 4.2 | 2310.0499 | 100 | 24.1908 | 0.83505 | 83.5052 | 66.5565 | 0 | 100 | 0 | 1 | 0 | 1.51 | 0.5 | 80.3726 | 2.3064e-06 | 1.488e-05 | 446.3808 | -26.6986 | 0 | 2208.0851
47.1069 | 32.6883 | 495.25 | 0 | -5.4625 | 1 | 4.2 | 2291.752 | 100 | 23.9992 | 0.82188 | 82.1876 | 66.5564 | 0 | 100 | 0 | 1 | 0 | 1.51 | 0.5 | 80.3726 | -4.1162e-06 | -3.492e-05 | 446.6298 | -26.7128 | 0 | 2208.0719
46.7282 | 32.7077 | 495.5 | 0 | -5.4566 | 1 | 4.2 | 2273.3257 | 100 | 23.8062 | 0.80871 | 80.8713 | 66.5563 | 0 | 100 | 0 | 1 | 0 | 1.51 | 0.5 | 80.3726 | 3.4724e-06 | 4.0923e-05 | 446.8787 | -26.727 | 0 | 2208.0587
46.3467 | 32.7273 | 495.75 | 0 | -5.4508 | 1 | 4.2 | 2254.7676 | 100 | 23.6119 | 0.79556 | 79.5563 | 66.5563 | 0 | 100 | 0 | 1 | 0 | 1.51 | 0.5 | 80.3726 | -1.2648e-06 | -2.5335e-05 | 447.1277 | -26.7411 | 0 | 2208.0456
45.9625 | 32.747 | 496 | 0 | -5.4449 | 1 | 4.2 | 2236.0745 | 100 | 23.4161 | 0.78243 | 78.2426 | 66.5562 | 0 | 100 | 0 | 1 | 0 | 1.51 | 0.5 | 80.3726 | 1.9803e-06 | 1.7209e-05 | 447.3767 | -26.7553 | 0 | 2208.0324
45.5754 | 32.7669 | 496.25 | 0 | -5.439 | 1 | 4.2 | 2217.243 | 100 | 23.2189 | 0.7693 | 76.9303 | 66.5561 | 0 | 100 | 0 | 1 | 0 | 1.51 | 0.5 | 80.3726 | 6.601e-07 | -6.941e-06 | 447.6257 | -26.7695 | 0 | 2208.0193
45.1854 | 32.787 | 496.5 | 0 | -5.4332 | 1 | 4.2 | 2198.2693 | 100 | 23.0202 | 0.75619 | 75.6193 | 66.556 | 0 | 100 | 0 | 1 | 0 | 1.51 | 0.5 | 80.3726 | -2.0987e-06 | -1.4378e-05 | 447.8747 | -26.7836 | 0 | 2208.0062
44.7924 | 32.8073 | 496.75 | 0 | -5.4273 | 1 | 4.2 | 2179.1498 | 100 | 22.82 | 0.7431 | 74.3096 | 66.556 | 0 | 100 | 0 | 1 | 0 | 1.51 | 0.5 | 80.3726 | 1.598e-06 | 1.9096e-05 | 448.1236 | -26.7978 | 0 | 2207.9931
44.3963 | 32.8278 | 497 | 0 | -5.4215 | 1 | 4.2 | 2159.8804 | 100 | 22.6182 | 0.73001 | 73.0012 | 66.5559 | 0 | 100 | 0 | 1 | 0 | 1.51 | 0.5 | 80.3726 | -1.7861e-06 | -1.7324e-05 | 448.3726 | -26.812 | 0 | 2207.98
43.9971 | 32.8484 | 497.25 | 0 | -5.4157 | 1 | 4.2 | 2140.4571 | 100 | 22.4148 | 0.71694 | 71.6942 | 66.5558 | 0 | 100 | 0 | 1 | 0 | 1.51 | 0.5 | 80.3726 | 1.7022e-06 | 1.7694e-05 | 448.6216 | -26.8261 | 0 | 2207.9669
43.5946 | 32.8692 | 497.5 | 0 | -5.4098 | 1 | 4.2 | 2120.8756 | 100 | 22.2098 | 0.70388 | 70.3884 | 66.5558 | 0 | 100 | 0 | 1 | 0 | 1.51 | 0.5 | 80.3726 | 5.6739e-07 | -5.7025e-06 | 448.8706 | -26.8403 | 0 | 2207.9539
43.1887 | 32.8903 | 497.75 | 0 | -5.404 | 1 | 4.2 | 2101.1313 | 100 | 22.003 | 0.69084 | 69.084 | 66.5557 | 0 | 100 | 0 | 1 | 0 | 1.51 | 0.5 | 80.3726 | 1.8913e-07 | -1.8828e-06 | 449.1196 | -26.8545 | 0 | 2207.9408
42.7795 | 32.9115 | 498 | 0 | -5.3982 | 1 | 4.2 | 2081.2195 | 100 | 21.7945 | 0.67781 | 67.7808 | 66.5556 | 0 | 100 | 0 | 1 | 0 | 1.51 | 0.5 | 80.3726 | 6.3043e-08 | -6.2155e-07 | 449.3685 | -26.8686 | 0 | 2207.9278
42.3666 | 32.933 | 498.25 | 0 | -5.3924 | 1 | 4.2 | 2061.1354 | 100 | 21.5842 | 0.66479 | 66.4789 | 66.5556 | 0 | 100 | 0 | 1 | 0 | 1.51 | 0.5 | 80.3726 | 2.1014e-08 | -2.0515e-07 | 449.6175 | -26.8828 | 0 | 2207.9148
41.9501 | 32.9546 | 498.5 | 0 | -5.3866 | 1 | 4.2 | 2040.8738 | 100 | 21.372 | 0.65178 | 65.1783 | 66.5555 | 0 | 100 | 0 | 1 | 0 | 1.51 | 0.5 | 80.3726 | 7.0048e-09 | -6.7697e-08 | 449.8665 | -26.897 | 0 | 2207.9018
41.5299 | 32.9765 | 498.75 | 0 | -5.3808 | 1 | 4.2 | 2020.4291 | 100 | 21.1579 | 0.63879 | 63.879 | 66.5554 | 0 | 100 | 0 | 1 | 0 | 1.51 | 0.5 | 80.3726 | 2.3349e-09 | -2.2335e-08 | 450.1155 | -26.9111 | 0 | 2207.8888
41.1058 | 32.9987 | 499 | 0 | -5.375 | 1 | 4.2 | 1999.7957 | 100 | 20.9418 | 0.62581 | 62.5809 | 66.5554 | 0 | 100 | 0 | 1 | 0 | 1.51 | 0.5 | 80.3726 | 7.7831e-10 | -7.3676e-09 | 450.3644 | -26.9253 | 0 | 2207.8758
40.6777 | 33.021 | 499.25 | 0 | -5.3692 | 1 | 4.2 | 1978.9676 | 100 | 20.7237 | 0.61284 | 61.2842 | 66.5553 | 0 | 100 | 0 | 1 | 0 | 1.51 | 0.5 | 80.3726 | 2.5944e-10 | -2.4298e-09 | 450.6134 | -26.9395 | 0 | 2207.8628
40.2454 | 33.0436 | 499.5 | 0 | -5.3634 | 1 | 4.2 | 1957.9385 | 100 | 20.5035 | 0.59989 | 59.9886 | 66.5552 | 0 | 100 | 0 | 1 | 0 | 1.51 | 0.5 | 80.3726 | 8.6479e-11 | -8.0114e-10 | 450.8624 | -26.9536 | 0 | 2207.8499
39.8089 | 33.0665 | 499.75 | 0 | -5.3576 | 1 | 4.2 | 1936.7017 | 100 | 20.2811 | 0.58694 | 58.6944 | 66.5552 | 0 | 100 | 0 | 1 | 0 | 1.51 | 0.5 | 80.3726 | 2.8826e-11 | -2.6409e-10 | 451.1114 | -26.9678 | 0 | 2207.8369
39.368 | 33.0896 | 500 | 0 | -5.3519 | 1 | 4.2 | 1915.2501 | 100 | 20.0565 | 0.57401 | 57.4013 | 66.5551 | 0 | 100 | 0 | 1 | 0 | 1.51 | 0.5 | 80.3726 | -1.8965 | -8.5887 | 451.3604 | -26.982 | 0 | 2207.824
38.9224 | 33.113 | 500.25 | 0 | -5.3461 | 1 | 4.2 | 1893.5764 | 100 | 19.8295 | 0.5611 | 56.1095 | 66.555 | 0 | 100 | 0 | 1 | 0 | 1.51 | 0.5 | 80.3726 | 3.0387 | 22.092 | 451.6093 | -26.9961 | 0 | 2207.8111
38.4722 | 33.1367 | 500.5 | 0 | -5.3403 | 1 | 4.2 | 1871.6727 | 100 | 19.6001 | 0.54819 | 54.8189 | 66.555 | 0 | 100 | 0 | 1 | 0 | 1.51 | 0.5 | 79.5645 | 2.8251 | -0.94478 | 451.8583 | -27.0103 | 0 | 2207.7982
38.0171 | 33.1605 | 500.75 | 12.4045 | -3.1039 | 1 | 4.2 | 1849.5306 | 100 | 19.3682 | 0.5353 | 53.5296 | 0 | 0 | 54.4834 | 8.9903 | 1 | 41.5503 | 1.51 | 0.5 | 81.1398 | 8.3602 | 24.3129 | 452.1063 | -27.0279 | 0 | 2207.7853
37.7507 | 33.1845 | 501 | 12.4244 | -3.0896 | 1 | 4.2 | 1836.5705 | 100 | 19.2325 | 0.52782 | 52.782 | 0 | 0 | 54.2607 | 8.8505 | 1 | 41.2261 | 1.51 | 0.5 | 82.7426 | 10.2833 | 8.3874 | 452.3542 | -27.0387 | 0 | 2207.7778
37.4836 | 33.2087 | 501.25 | 12.4457 | -3.0745 | 1 | 4.2 | 1823.578 | 100 | 19.0965 | 0.52038 | 52.0379 | 0 | 0 | 54.0202 | 8.7108 | 1 | 40.8992 | 1.51 | 0.5 | 84.374 | 11.0049 | 3.1245 | 452.6019 | -27.0425 | 0 | 2207.7704
37.216 | 33.2331 | 501.5 | 12.4686 | -3.0585 | 1 | 4.2 | 1810.5559 | 100 | 18.9601 | 0.51297 | 51.2973 | 0 | 0 | 53.7601 | 8.5711 | 1 | 40.5698 | 1.51 | 0.5 | 86.0348 | 11.3285 | 1.3914 | 452.8492 | -27.0393 | 0 | 2207.763
36.9478 | 33.2576 | 501.75 | 12.4933 | -3.0414 | 1 | 4.2 | 1797.5078 | 100 | 18.8235 | 0.50561 | 50.5606 | 0 | 0 | 53.4784 | 8.4313 | 1 | 40.2376 | 1.51 | 0.5 | 87.7262 | 11.5223 | 0.82697 | 453.0959 | -27.029 | 0 | 2207.7556
36.6791 | 33.2823 | 502 | 12.5197 | -3.0232 | 1 | 4.2 | 1784.4376 | 100 | 18.6866 | 0.49828 | 49.828 | 0 | 0 | 53.1728 | 8.2916 | 1 | 39.9027 | 1.51 | 0.5 | 89.4491 | 11.6757 | 0.64978 | 453.3417 | -27.0113 | 0 | 2207.7483
36.4101 | 33.3072 | 502.25 | 12.5482 | -3.0037 | 1 | 4.2 | 1771.3497 | 100 | 18.5495 | 0.491 | 49.0998 | 0 | 0 | 52.8409 | 8.1518 | 1 | 39.5649 | 1.51 | 0.5 | 91.2047 | 11.8187 | 0.60126 | 453.5865 | -26.9864 | 0 | 2207.741
36.1408 | 33.3323 | 502.5 | 12.5789 | -2.9827 | 1 | 4.2 | 1758.2494 | 100 | 18.4123 | 0.48376 | 48.3762 | 0 | 0 | 52.4795 | 8.0121 | 1 | 39.2243 | 1.51 | 0.5 | 92.9943 | 11.9614 | 0.59588 | 453.8299 | -26.954 | 0 | 2207.7338
35.8714 | 33.3576 | 502.75 | 12.6121 | -2.9602 | 1 | 4.2 | 1745.1427 | 100 | 18.2751 | 0.47658 | 47.6577 | 0 | 0 | 52.0853 | 7.8724 | 1 | 38.8806 | 1.51 | 0.5 | 94.819 | 12.1076 | 0.6054 | 454.0717 | -26.9141 | 0 | 2207.7266
35.602 | 33.3831 | 503 | 12.6478 | -2.9359 | 1 | 4.2 | 1732.0366 | 100 | 18.1378 | 0.46945 | 46.9445 | 0 | 0 | 51.6544 | 7.7326 | 1 | 38.5339 | 1.51 | 0.5 | 96.6802 | 12.2585 | 0.62051 | 454.3117 | -26.8667 | 0 | 2207.7194
35.3328 | 33.4087 | 503.25 | 12.6865 | -2.9096 | 1 | 4.2 | 1718.9389 | 100 | 18.0007 | 0.46237 | 46.2372 | 0 | 0 | 51.1821 | 7.5929 | 1 | 38.1841 | 1.51 | 0.5 | 98.5792 | 12.4149 | 0.63824 | 454.5495 | -26.8115 | 0 | 2207.7124
35.0639 | 33.4346 | 503.5 | 12.7284 | -2.8811 | 1 | 4.2 | 1705.859 | 100 | 17.8637 | 0.45536 | 45.5362 | 0 | 0 | 50.663 | 7.4532 | 1 | 37.831 | 1.51 | 0.5 | 100.5176 | 12.5774 | 0.65767 | 454.785 | -26.7487 | 0 | 2207.7054
34.7956 | 33.4607 | 503.75 | 12.7739 | -2.8499 | 1 | 4.2 | 1692.8077 | 100 | 17.727 | 0.44842 | 44.8421 | 0 | 0 | 50.0906 | 7.3134 | 1 | 37.4746 | 1.51 | 0.5 | 102.4968 | 12.7463 | 0.6786 | 455.0177 | -26.678 | 0 | 2207.6984
34.5282 | 33.4869 | 504 | 12.8233 | -2.8158 | 1 | 4.2 | 1679.7974 | 100 | 17.5908 | 0.44155 | 44.1555 | 0 | 0 | 49.4572 | 7.1737 | 1 | 37.1148 | 1.51 | 0.5 | 104.5184 | 12.9222 | 0.70109 | 455.2474 | -26.5995 | 0 | 2207.6916
34.2619 | 33.5134 | 504.25 | 12.8771 | -2.7783 | 1 | 4.2 | 1666.8429 | 100 | 17.4551 | 0.43477 | 43.4771 | 0 | 0 | 48.7537 | 7.034 | 1 | 36.7514 | 1.51 | 0.5 | 106.5843 | 13.1055 | 0.72529 | 455.4738 | -26.5131 | 0 | 2207.6848
33.9972 | 33.5401 | 504.5 | 12.9359 | -2.7369 | 1 | 4.2 | 1653.9613 | 100 | 17.3202 | 0.42808 | 42.8077 | 0 | 0 | 47.9686 | 6.8942 | 1 | 36.3845 | 1.51 | 0.5 | 108.6962 | 13.2969 | 0.75144 | 455.6964 | -26.4188 | 0 | 2207.6781
33.7343 | 33.567 | 504.75 | 13.0001 | -2.6908 | 1 | 4.2 | 1641.1731 | 100 | 17.1863 | 0.42148 | 42.1483 | 0 | 0 | 47.088 | 6.7545 | 1 | 36.0138 | 1.51 | 0.5 | 110.856 | 13.4972 | 0.77981 | 455.915 | -26.3166 | 0 | 2207.6715
33.4739 | 33.5941 | 505 | 13.0705 | -2.6392 | 1 | 4.2 | 1628.5024 | 100 | 17.0536 | 0.415 | 41.5 | 0 | 0 | 46.0943 | 6.6147 | 1 | 35.6392 | 1.51 | 0.5 | 113.0657 | 13.7069 | 0.81078 | 456.1291 | -26.2064 | 0 | 2207.665
33.2164 | 33.6214 | 505.25 | 13.148 | -2.581 | 1 | 4.2 | 1615.9783 | 100 | 16.9225 | 0.40864 | 40.8641 | 0 | 0 | 44.9651 | 6.475 | 1 | 35.2607 | 1.51 | 0.5 | 115.3274 | 13.9272 | 0.84479 | 456.3384 | -26.0883 | 0 | 2207.6586
32.9627 | 33.6489 | 505.5 | 13.2335 | -2.5148 | 1 | 4.2 | 1603.636 | 100 | 16.7932 | 0.40242 | 40.2423 | 0 | 0 | 43.6711 | 6.3353 | 1 | 34.8781 | 1.51 | 0.5 | 117.6436 | 14.159 | 0.88245 | 456.5425 | -25.9623 | 0 | 2207.6524
32.7137 | 33.6766 | 505.75 | 13.3283 | -2.4387 | 1 | 4.2 | 1591.5185 | 100 | 16.6663 | 0.39636 | 39.6364 | 0 | 0 | 42.1731 | 6.1955 | 1 | 34.4912 | 1.51 | 0.5 | 120.0165 | 14.4037 | 0.92456 | 456.741 | -25.8283 | 0 | 2207.6464
32.4703 | 33.7045 | 506 | 13.4337 | -2.3501 | 1 | 4.2 | 1579.6797 | 100 | 16.5424 | 0.39049 | 39.0489 | 0 | 0 | 40.4168 | 6.0558 | 1 | 34.0999 | 1.51 | 0.5 | 122.4487 | 14.663 | 0.97222 | 456.9333 | -25.6866 | 0 | 2207.6405
32.2341 | 33.7327 | 506.25 | 13.5517 | -2.2449 | 1 | 4.2 | 1568.1879 | 100 | 16.422 | 0.38483 | 38.4828 | 0 | 0 | 38.3233 | 5.9161 | 1 | 33.7041 | 1.51 | 0.5 | 124.9429 | 14.9388 | 1.0271 | 457.1191 | -25.5371 | 0 | 2207.6348
32.0068 | 33.761 | 506.5 | 13.6845 | -2.1175 | 1 | 4.2 | 1557.1321 | 100 | 16.3062 | 0.37942 | 37.9421 | 0 | 0 | 35.7714 | 5.7763 | 1 | 33.3036 | 1.51 | 0.5 | 127.5021 | 15.234 | 1.0919 | 457.2978 | -25.38 | 0 | 2207.6294
31.791 | 33.7895 | 506.75 | 13.8353 | -1.9577 | 1 | 4.2 | 1546.6332 | 100 | 16.1963 | 0.37432 | 37.4322 | 0 | 0 | 32.558 | 5.6366 | 1 | 32.8983 | 1.51 | 0.5 | 130.1294 | 15.5529 | 1.1723 | 457.4691 | -25.2154 | 0 | 2207.6243
31.5902 | 33.8181 | 507 | 14.0083 | -1.7466 | 1 | 4.2 | 1536.8646 | 100 | 16.094 | 0.36961 | 36.9609 | 0 | 0 | 28.2915 | 5.4969 | 1 | 32.4878 | 1.51 | 0.5 | 132.8279 | 15.9134 | 1.3175 | 457.6323 | -25.0434 | 0 | 2207.6196
31.4101 | 33.8469 | 507.25 | 14.2103 | -1.4358 | 1 | 4.2 | 1528.0998 | 100 | 16.0022 | 0.3654 | 36.5405 | 0 | 0 | 21.9886 | 5.3571 | 1 | 32.0722 | 1.51 | 0.5 | 135.6013 | 16.4062 | 1.7925 | 457.787 | -24.8642 | 0 | 2207.6154
31.2613 | 33.8757 | 507.5 | 14.4529 | -0.35672 | 1 | 4.2 | 1520.8601 | 100 | 15.9264 | 0.36195 | 36.1951 | 0 | 0 | 2.1073e-06 | 5.2174 | 1 | 31.6511 | 1.51 | 0.5 | 138.4532 | 16.6872 | 1.0209 | 457.9325 | -24.6781 | 0 | 2207.612
31.2243 | 33.9045 | 507.75 | 14.8155 | 0 | 1 | 4.2 | 1519.0593 | 100 | 15.9076 | 0.36109 | 36.1094 | 0 | 4.3762 | 0 | 5.0776 | 1 | 31.2243 | 1.51 | 0.5 | 141.4364 | 17.0356 | 1.2657 | 458.0685 | -24.4852 | 0 | 2207.6111
31.1872 | 33.9334 | 508 | 14.7156 | -0.35672 | 1 | 4.2 | 1517.2585 | 100 | 15.8887 | 0.36024 | 36.0238 | 100 | 98.0358 | 0 | 5.1 | 1 | 31.2929 | 0.5 | 1.51 | 144.4049 | 17.1295 | 0.34131 | 458.1939 | -24.2859 | 0 | 2207.6102
31.1798 | 33.9622 | 508.25 | 14.7086 | -0.071973 | 1 | 4.2 | 1516.8948 | 100 | 15.8849 | 0.36007 | 36.0066 | 96.1238 | 98.0368 | 0 | 5.1 | 1 | 31.2929 | 0.5 | 1.51 | 147.3778 | 17.168 | 0.13958 | 458.3087 | -24.0807 | 0 | 2207.6101
31.1733 | 33.9911 | 508.5 | 14.7025 | -0.062062 | 1 | 4.2 | 1516.581 | 100 | 15.8816 | 0.35992 | 35.9917 | 95.9898 | 98.0376 | 0 | 5.1 | 1 | 31.2929 | 0.5 | 1.51 | 150.3547 | 17.1916 | 0.085874 | 458.4126 | -23.8701 | 0 | 2207.6099
31.1677 | 34.02 | 508.75 | 14.6972 | -0.053776 | 1 | 4.2 | 1516.3091 | 100 | 15.8788 | 0.35979 | 35.9788 | 95.8777 | 98.0383 | 0 | 5.1 | 1 | 31.2929 | 0.5 | 1.51 | 153.3349 | 17.2088 | 0.062146 | 458.5053 | -23.6546 | 0 | 2207.6098
31.1629 | 34.0488 | 509 | 14.6926 | -0.046776 | 1 | 4.2 | 1516.0725 | 100 | 15.8763 | 0.35968 | 35.9675 | 95.7831 | 98.0389 | 0 | 5.1 | 1 | 31.2929 | 0.5 | 1.51 | 156.3182 | 17.222 | 0.048057 | 458.5866 | -23.4348 | 0 | 2207.6097
31.1586 | 34.0777 | 509.25 | 14.6886 | -0.040813 | 1 | 4.2 | 1515.8661 | 100 | 15.8741 | 0.35958 | 35.9578 | 95.7025 | 98.0394 | 0 | 5.1 | 1 | 31.2929 | 0.5 | 1.51 | 159.3038 | 17.2322 | 0.036894 | 458.6563 | -23.2112 | 0 | 2207.6096
31.1549 | 34.1066 | 509.5 | 14.6851 | -0.035701 | 1 | 4.2 | 1515.6855 | 100 | 15.8722 | 0.35949 | 35.9492 | 95.6334 | 98.0399 | 0 | 5.1 | 1 | 31.2929 | 0.5 | 1.51 | 162.2914 | 17.2395 | 0.026474 | 458.7142 | -22.9845 | 0 | 2207.6095
31.1516 | 34.1355 | 509.75 | 14.6821 | -0.031295 | 1 | 4.2 | 1515.5272 | 100 | 15.8706 | 0.35942 | 35.9417 | 95.5739 | 98.0403 | 0 | 5.1 | 1 | 31.2929 | 0.5 | 1.51 | 165.2804 | 17.2439 | 0.016123 | 458.7601 | -22.7552 | 0 | 2207.6094
31.1488 | 34.1644 | 510 | 14.6794 | -0.027481 | 1 | 4.2 | 1515.3881 | 100 | 15.8691 | 0.35935 | 35.9351 | 95.5223 | 98.0407 | 0 | 5.1 | 1 | 31.2929 | 0.5 | 1.51 | 168.2702 | 17.2455 | 0.0056644 | 458.7941 | -22.5239 | 0 | 2207.6094
31.1463 | 34.1933 | 510.25 | 14.677 | -0.024168 | 1 | 4.2 | 1515.2658 | 100 | 15.8678 | 0.35929 | 35.9293 | 95.4776 | 98.041 | 0 | 5.1 | 1 | 31.2929 | 0.5 | 1.51 | 171.2603 | 17.2442 | -0.0049161 | 458.8159 | -22.2912 | 0 | 2207.6093
31.1441 | 34.2222 | 510.5 | 14.6749 | -0.021282 | 1 | 4.2 | 1515.1581 | 100 | 15.8667 | 0.35924 | 35.9242 | 95.4386 | 98.0413 | 0 | 5.1 | 1 | 31.2929 | 0.5 | 1.51 | 174.2501 | 17.2399 | -0.015579 | 458.8256 | -22.0577 | 0 | 2207.6092
31.1421 | 34.2511 | 510.75 | 14.6731 | -0.018761 | 1 | 4.2 | 1515.0632 | 100 | 15.8657 | 0.3592 | 35.9197 | 95.4045 | 98.0415 | 0 | 5.1 | 1 | 31.2929 | 0.5 | 1.51 | 177.2392 | 17.2326 | -0.026271 | 458.823 | -21.8239 | 0 | 2207.6092
31.1404 | 34.28 | 511 | 14.6714 | -0.016554 | 1 | 4.2 | 1514.9794 | 100 | 15.8648 | 0.35916 | 35.9157 | 95.3747 | 98.0417 | 0 | 5.1 | 1 | 31.2929 | 0.5 | 1.51 | 180.2269 | 17.2224 | -0.036933 | 458.8083 | -21.5905 | 0 | 2207.6092
31.1389 | 34.3089 | 511.25 | 14.67 | -0.014619 | 1 | 4.2 | 1514.9054 | 100 | 15.8641 | 0.35912 | 35.9122 | 95.3486 | 98.0419 | 0 | 5.1 | 1 | 31.2929 | 0.5 | 1.51 | 183.2128 | 17.2093 | -0.047508 | 458.7814 | -21.3581 | 0 | 2207.6091
31.1375 | 34.3378 | 511.5 | 14.6687 | -0.012918 | 1 | 4.2 | 1514.84 | 100 | 15.8634 | 0.35909 | 35.9091 | 95.3256 | 98.0421 | 0 | 5.1 | 1 | 31.2929 | 0.5 | 1.51 | 186.1963 | 17.1933 | -0.057943 | 458.7425 | -21.1273 | 0 | 2207.6091
31.1363 | 34.3667 | 511.75 | 14.6676 | -0.011423 | 1 | 4.2 | 1514.7822 | 100 | 15.8628 | 0.35906 | 35.9063 | 95.3054 | 98.0422 | 0 | 5.1 | 1 | 31.2929 | 0.5 | 1.51 | 189.1769 | 17.1745 | -0.068183 | 458.6915 | -20.8985 | 0 | 2207.6091
31.1353 | 34.3956 | 512 | 14.6666 | -0.010106 | 1 | 4.2 | 1514.731 | 100 | 15.8622 | 0.35904 | 35.9039 | 95.2877 | 98.0424 | 0 | 5.1 | 1 | 31.2929 | 0.5 | 1.51 | 192.1541 | 17.1529 | -0.078181 | 458.6286 | -20.6726 | 0 | 2207.609
31.1344 | 34.4245 | 512.25 | 14.6658 | -0.0089453 | 1 | 4.2 | 1514.6857 | 100 | 15.8618 | 0.35902 | 35.9018 | 95.272 | 98.0425 | 0 | 5.1 | 1 | 31.2929 | 0.5 | 1.51 | 195.1274 | 17.1287 | -0.087891 | 458.554 | -20.4499 | 0 | 2207.609
31.1335 | 34.4534 | 512.5 | 14.665 | -0.007921 | 1 | 4.2 | 1514.6456 | 100 | 15.8613 | 0.359 | 35.8999 | 95.2581 | 98.0426 | 0 | 5.1 | 1 | 31.2929 | 0.5 | 1.51 | 198.0963 | 17.1018 | -0.097269 | 458.4678 | -20.2311 | 0 | 2207.609
31.1328 | 34.4823 | 512.75 | 14.6643 | -0.0070165 | 1 | 4.2 | 1514.6101 | 100 | 15.861 | 0.35898 | 35.8982 | 95.2459 | 98.0427 | 0 | 5.1 | 1 | 31.2929 | 0.5 | 1.51 | 201.0605 | 17.0725 | -0.10628 | 458.3703 | -20.0168 | 0 | 2207.609
31.1322 | 34.5112 | 513 | 14.6637 | -0.0062172 | 1 | 4.2 | 1514.5786 | 100 | 15.8606 | 0.35897 | 35.8967 | 95.2351 | 98.0428 | 0 | 5.1 | 1 | 31.2929 | 0.5 | 1.51 | 204.0193 | 17.0407 | -0.11488 | 458.2616 | -19.8075 | 0 | 2207.609
31.1316 | 34.5401 | 513.25 | 14.6631 | -0.0055105 | 1 | 4.2 | 1514.5507 | 100 | 15.8603 | 0.35895 | 35.8954 | 95.2256 | 98.0428 | 0 | 5.1 | 1 | 31.2929 | 0.5 | 1.51 | 206.9726 | 17.0068 | -0.12305 | 458.1421 | -19.6037 | 0 | 2207.609
31.1311 | 34.569 | 513.5 | 14.6627 | -0.0048853 | 1 | 4.2 | 1514.526 | 100 | 15.8601 | 0.35894 | 35.8942 | 95.2171 | 98.0429 | 0 | 5.1 | 1 | 31.2929 | 0.5 | 1.51 | 209.9198 | 16.9707 | -0.13075 | 458.012 | -19.4059 | 0 | 2207.6089
31.1306 | 34.5979 | 513.75 | 14.6622 | -0.004332 | 1 | 4.2 | 1514.504 | 100 | 15.8598 | 0.35893 | 35.8932 | 95.2097 | 98.043 | 0 | 5.1 | 1 | 31.2929 | 0.5 | 1.51 | 212.8605 | 19.7264 | 9.9818 | 457.8716 | -19.2147 | 0 | 2207.6089
31.1302 | 34.6268 | 514 | 14.6619 | -0.0038421 | 1 | 4.2 | 1514.4846 | 100 | 15.8596 | 0.35892 | 35.8922 | 95.2031 | 98.043 | 0 | 5.1 | 1 | 31.2929 | 0.5 | 1.51 | 215.7946 | 12.2136 | -27.2128 | 457.7213 | -19.0306 | 0 | 2207.6089
31.1299 | 34.6558 | 514.25 | 14.6615 | -0.0034081 | 1 | 4.2 | 1514.4673 | 100 | 15.8595 | 0.35891 | 35.8914 | 95.1972 | 98.0431 | 0 | 5.1 | 1 | 31.2929 | 0.5 | 1.51 | 220.1754 | 12.4895 | 0.99927 | 457.5613 | -18.854 | 0 | 2207.6089
31.3481 | 34.6847 | 514.5 | 0 | 2.0971 | 1 | 4.2 | 1525.0862 | 100 | 15.9707 | 0.36397 | 36.3965 | 66.5647 | 100 | 0 | 0 | 1 | 0 | 1.51 | 0.5 | 220.1754 | 4.1632 | -30.159 | 457.3873 | -18.6891 | 0 | 2207.614
31.5647 | 34.7134 | 514.75 | 0 | 2.0949 | 1 | 4.2 | 1535.6199 | 100 | 16.081 | 0.36901 | 36.901 | 66.5646 | 100 | 0 | 0 | 1 | 0 | 1.51 | 0.5 | 220.1754 | 1.3877 | -10.1235 | 457.2133 | -18.5243 | 0 | 2207.619
31.7795 | 34.7419 | 515 | 0 | 2.0927 | 1 | 4.2 | 1546.0702 | 100 | 16.1904 | 0.37405 | 37.405 | 66.5645 | 100 | 0 | 0 | 1 | 0 | 1.51 | 0.5 | 220.1754 | 0.46257 | -3.3978 | 457.0393 | -18.3594 | 0 | 2207.624
31.9926 | 34.7702 | 515.25 | 0 | 2.0904 | 1 | 4.2 | 1556.4388 | 100 | 16.299 | 0.37908 | 37.9084 | 66.5644 | 100 | 0 | 0 | 1 | 0 | 1.51 | 0.5 | 220.1754 | 0.15419 | -1.1403 | 456.8654 | -18.1946 | 0 | 2207.6291
32.2041 | 34.7983 | 515.5 | 0 | 2.0882 | 1 | 4.2 | 1566.7273 | 100 | 16.4067 | 0.38411 | 38.4112 | 66.5643 | 100 | 0 | 0 | 1 | 0 | 1.51 | 0.5 | 220.1754 | 0.051397 | -0.38265 | 456.6914 | -18.0297 | 0 | 2207.6341
32.4139 | 34.8263 | 515.75 | 0 | 2.086 | 1 | 4.2 | 1576.9373 | 100 | 16.5136 | 0.38913 | 38.9134 | 66.5643 | 100 | 0 | 0 | 1 | 0 | 1.51 | 0.5 | 220.1754 | 0.017132 | -0.12839 | 456.5174 | -17.8649 | 0 | 2207.6391
32.6222 | 34.8541 | 516 | 0 | 2.0837 | 1 | 4.2 | 1587.0704 | 100 | 16.6198 | 0.39415 | 39.4152 | 66.5642 | 100 | 0 | 0 | 1 | 0 | 1.51 | 0.5 | 220.1754 | 0.0057108 | -0.043077 | 456.3434 | -17.7 | 0 | 2207.6442
32.829 | 34.8816 | 516.25 | 0 | 2.0815 | 1 | 4.2 | 1597.128 | 100 | 16.7251 | 0.39916 | 39.9163 | 66.5641 | 100 | 0 | 0 | 1 | 0 | 1.51 | 0.5 | 220.1754 | 0.0019036 | -0.014451 | 456.1694 | -17.5352 | 0 | 2207.6492
33.0342 | 34.9091 | 516.5 | 0 | 2.0793 | 1 | 4.2 | 1607.1116 | 100 | 16.8296 | 0.40417 | 40.4169 | 66.564 | 100 | 0 | 0 | 1 | 0 | 1.51 | 0.5 | 220.1754 | 0.00063453 | -0.0048476 | 455.9954 | -17.3703 | 0 | 2207.6542
33.2379 | 34.9363 | 516.75 | 0 | 2.0771 | 1 | 4.2 | 1617.0226 | 100 | 16.9334 | 0.40917 | 40.9169 | 66.564 | 100 | 0 | 0 | 1 | 0 | 1.51 | 0.5 | 220.1754 | 0.00021151 | -0.001626 | 455.8214 | -17.2055 | 0 | 2207.6592
33.4401 | 34.9634 | 517 | 0 | 2.0749 | 1 | 4.2 | 1626.8624 | 100 | 17.0365 | 0.41416 | 41.4164 | 66.5639 | 100 | 0 | 0 | 1 | 0 | 1.51 | 0.5 | 220.1754 | 7.0504e-05 | -0.00054533 | 455.6474 | -17.0406 | 0 | 2207.6642
33.641 | 34.9903 | 517.25 | 0 | 2.0727 | 1 | 4.2 | 1636.6322 | 100 | 17.1388 | 0.41915 | 41.9153 | 66.5638 | 100 | 0 | 0 | 1 | 0 | 1.51 | 0.5 | 220.1754 | 2.3501e-05 | -0.00018288 | 455.4734 | -16.8758 | 0 | 2207.6692
33.8404 | 35.017 | 517.5 | 0 | 2.0704 | 1 | 4.2 | 1646.3333 | 100 | 17.2404 | 0.42414 | 42.4137 | 66.5637 | 100 | 0 | 0 | 1 | 0 | 1.51 | 0.5 | 220.1754 | 6.0398e-06 | -6.8349e-05 | 455.2994 | -16.7109 | 0 | 2207.6741
34.0384 | 35.0436 | 517.75 | 0 | 2.0682 | 1 | 4.2 | 1655.967 | 100 | 17.3412 | 0.42912 | 42.9115 | 66.5637 | 100 | 0 | 0 | 1 | 0 | 1.51 | 0.5 | 220.1754 | 2.0133e-06 | -1.5855e-05 | 455.1254 | -16.5461 | 0 | 2207.6791
34.235 | 35.0701 | 518 | 0 | 2.066 | 1 | 4.2 | 1665.5343 | 100 | 17.4414 | 0.43409 | 43.4088 | 66.5636 | 100 | 0 | 0 | 1 | 0 | 1.51 | 0.5 | 220.1754 | -1.1228e-06 | -1.2421e-05 | 454.9514 | -16.3812 | 0 | 2207.6841
34.4304 | 35.0964 | 518.25 | 0 | 2.0638 | 1 | 4.2 | 1675.0366 | 100 | 17.5409 | 0.43906 | 43.9056 | 66.5635 | 100 | 0 | 0 | 1 | 0 | 1.51 | 0.5 | 220.1754 | -3.7427e-07 | 2.9817e-06 | 454.7774 | -16.2164 | 0 | 2207.6891
34.6244 | 35.1225 | 518.5 | 0 | 2.0616 | 1 | 4.2 | 1684.4749 | 100 | 17.6398 | 0.44402 | 44.4017 | 66.5634 | 100 | 0 | 0 | 1 | 0 | 1.51 | 0.5 | 220.1754 | -1.2476e-07 | 9.9958e-07 | 454.6034 | -16.0515 | 0 | 2207.694
34.8171 | 35.1485 | 518.75 | 0 | 2.0594 | 1 | 4.2 | 1693.8503 | 100 | 17.738 | 0.44897 | 44.8974 | 66.5634 | 100 | 0 | 0 | 1 | 0 | 1.51 | 0.5 | 220.1754 | -4.1585e-08 | 3.3507e-07 | 454.4294 | -15.8867 | 0 | 2207.699
35.0085 | 35.1744 | 519 | 0 | 2.0572 | 1 | 4.2 | 1703.1638 | 100 | 17.8355 | 0.45392 | 45.3925 | 66.5633 | 100 | 0 | 0 | 1 | 0 | 1.51 | 0.5 | 220.1754 | -1.3862e-08 | 1.1231e-07 | 454.2554 | -15.7218 | 0 | 2207.7039
35.1987 | 35.2001 | 519.25 | 0 | 2.055 | 1 | 4.2 | 1712.4166 | 100 | 17.9324 | 0.45887 | 45.887 | 66.5632 | 100 | 0 | 0 | 1 | 0 | 1.51 | 0.5 | 220.1754 | -4.6206e-09 | 3.7643e-08 | 454.0814 | -15.557 | 0 | 2207.7089
35.3877 | 35.2256 | 519.5 | 0 | 2.0528 | 1 | 4.2 | 1721.6095 | 100 | 18.0287 | 0.46381 | 46.381 | 66.5631 | 100 | 0 | 0 | 1 | 0 | 1.51 | 0.5 | 220.1754 | -1.5402e-09 | 1.2616e-08 | 453.9074 | -15.3921 | 0 | 2207.7138
35.5754 | 35.2511 | 519.75 | 0 | 2.0506 | 1 | 4.2 | 1730.7436 | 100 | 18.1243 | 0.46874 | 46.8745 | 66.5631 | 100 | 0 | 0 | 1 | 0 | 1.51 | 0.5 | 220.1754 | -5.134e-10 | 4.2279e-09 | 453.7334 | -15.2273 | 0 | 2207.7187
35.762 | 35.2764 | 520 | 0 | 2.0484 | 1 | 4.2 | 1739.8197 | 100 | 18.2193 | 0.47367 | 47.3674 | 66.563 | 100 | 0 | 0 | 1 | 0 | 1.51 | 0.5 | 220.1754 | -1.7113e-10 | 1.4168e-09 | 453.5594 | -15.0624 | 0 | 2207.7237
35.9474 | 35.3015 | 520.25 | 0 | 2.0463 | 1 | 4.2 | 1748.8389 | 100 | 18.3138 | 0.4786 | 47.8598 | 66.5629 | 100 | 0 | 0 | 1 | 0 | 1.51 | 0.5 | 220.1754 | -5.7044e-11 | 4.7473e-10 | 453.3854 | -14.8976 | 0 | 2207.7286
36.1316 | 35.3266 | 520.5 | 0 | 2.0441 | 1 | 4.2 | 1757.802 | 100 | 18.4077 | 0.48352 | 48.3516 | 66.5628 | 100 | 0 | 0 | 1 | 0 | 1.51 | 0.5 | 220.1754 | 1.3292 | 5.5595 | 453.2114 | -14.7327 | 0 | 2207.7335
36.3147 | 35.3515 | 520.75 | 0 | 2.0419 | 1 | 4.2 | 1766.7099 | 100 | 18.5009 | 0.48843 | 48.8429 | 66.5628 | 100 | 0 | 0 | 1 | 0 | 1.51 | 0.5 | 220.1754 | -2.3002 | -15.2583 | 453.0374 | -14.5678 | 0 | 2207.7384
36.4967 | 35.3763 | 521 | 0 | 2.0397 | 1 | 4.2 | 1775.5634 | 100 | 18.5937 | 0.49334 | 49.3336 | 66.5627 | 100 | 0 | 0 | 1 | 0 | 1.51 | 0.5 | 220.7683 | -2.1973 | 0.43472 | 452.8634 | -14.403 | 0 | 2207.7433
36.6776 | 35.4009 | 521.25 | -8.4253 | 2.0375 | 1 | 4.2 | 1784.3634 | 100 | 18.6858 | 0.49824 | 49.8239 | 66.5626 | 97.2834 | 0 | -12.32 | 1 | 48.6426 | 0.5 | 1.51 | 219.5507 | -6.249 | -17.2056 | 452.6866 | -14.2389 | 0 | 2207.7482
36.8189 | 35.4255 | 521.5 | -8.4904 | 1.6002 | 1 | 4.2 | 1791.2402 | 100 | 18.7578 | 0.50209 | 50.2086 | 72.4949 | 97.2624 | 0 | -12.32 | 1 | 48.6426 | 0.5 | 1.51 | 218.3317 | -7.6294 | -5.8911 | 452.5135 | -14.0713 | 0 | 2207.7521
36.9589 | 35.4499 | 521.75 | -8.5551 | 1.591 | 1 | 4.2 | 1798.0513 | 100 | 18.8291 | 0.50591 | 50.5912 | 72.5969 | 97.2416 | 0 | -12.32 | 1 | 48.6426 | 0.5 | 1.51 | 217.1115 | -8.1163 | -2.0859 | 452.3442 | -13.9003 | 0 | 2207.7559
37.0976 | 35.4743 | 522 | -8.6194 | 1.5817 | 1 | 4.2 | 1804.7972 | 100 | 18.8998 | 0.50972 | 50.9715 | 72.6995 | 97.2208 | 0 | -12.32 | 1 | 48.6426 | 0.5 | 1.51 | 215.8901 | -8.3051 | -0.81189 | 452.1787 | -13.7258 | 0 | 2207.7597
37.2349 | 35.4985 | 522.25 | -8.6833 | 1.5725 | 1 | 4.2 | 1811.4786 | 100 | 18.9698 | 0.5135 | 51.3496 | 72.8027 | 97.2002 | 0 | -12.32 | 1 | 48.6426 | 0.5 | 1.51 | 214.6674 | -8.3942 | -0.3849 | 452.0172 | -13.548 | 0 | 2207.7635
37.3709 | 35.5227 | 522.5 | -8.7469 | 1.5632 | 1 | 4.2 | 1818.096 | 100 | 19.0391 | 0.51725 | 51.7255 | 72.9064 | 97.1797 | 0 | -12.32 | 1 | 48.6426 | 0.5 | 1.51 | 213.4435 | -8.4499 | -0.24131 | 451.8596 | -13.367 | 0 | 2207.7673
37.5057 | 35.5468 | 522.75 | -8.81 | 1.5539 | 1 | 4.2 | 1824.65 | 100 | 19.1077 | 0.52099 | 52.0991 | 73.0107 | 97.1594 | 0 | -12.32 | 1 | 48.6426 | 0.5 | 1.51 | 212.2185 | -8.4942 | -0.19251 | 451.7061 | -13.1828 | 0 | 2207.771
37.6391 | 35.5708 | 523 | -8.8728 | 1.5445 | 1 | 4.2 | 1831.1412 | 100 | 19.1757 | 0.5247 | 52.4704 | 73.1154 | 97.1391 | 0 | -12.32 | 1 | 48.6426 | 0.5 | 1.51 | 210.9923 | -8.5344 | -0.17541 | 451.5567 | -12.9955 | 0 | 2207.7747
37.7712 | 35.5947 | 523.25 | -8.9353 | 1.5351 | 1 | 4.2 | 1837.5701 | 100 | 19.243 | 0.5284 | 52.8395 | 73.2208 | 97.119 | 0 | -12.32 | 1 | 48.6426 | 0.5 | 1.51 | 209.7649 | -8.573 | -0.16888 | 451.4114 | -12.8053 | 0 | 2207.7784
37.9021 | 35.6185 | 523.5 | -8.9973 | 1.5257 | 1 | 4.2 | 1843.9373 | 100 | 19.3097 | 0.53206 | 53.2063 | 73.3266 | 97.099 | 0 | -12.32 | 1 | 48.6426 | 0.5 | 1.51 | 208.5365 | -8.6107 | -0.16586 | 451.2704 | -12.6122 | 0 | 2207.7821
38.0317 | 35.6422 | 523.75 | -9.0589 | 1.5163 | 1 | 4.2 | 1850.2433 | 100 | 19.3757 | 0.53571 | 53.5708 | 73.4329 | 97.0791 | 0 | -12.32 | 1 | 48.6426 | 0.5 | 1.51 | 207.307 | -8.6479 | -0.16399 | 451.1337 | -12.4162 | 0 | 2207.7857
38.1601 | 35.6659 | 524 | -9.1202 | 1.5068 | 1 | 4.2 | 1856.4885 | 100 | 19.4411 | 0.53933 | 53.9331 | 73.5398 | 97.0594 | 0 | -12.32 | 1 | 48.6426 | 0.5 | 1.51 | 206.0765 | -8.6846 | -0.16247 | 451.0013 | -12.2175 | 0 | 2207.7893
38.2872 | 35.6895 | 524.25 | -9.1811 | 1.4974 | 1 | 4.2 | 1862.6736 | 100 | 19.5059 | 0.54293 | 54.2931 | 73.6471 | 97.0397 | 0 | -12.32 | 1 | 48.6426 | 0.5 | 1.51 | 204.8449 | -8.7209 | -0.16104 | 450.8733 | -12.0162 | 0 | 2207.7929
38.4131 | 35.713 | 524.5 | -9.2415 | 1.4879 | 1 | 4.2 | 1868.799 | 100 | 19.57 | 0.54651 | 54.6507 | 73.7549 | 97.0202 | 0 | -12.32 | 1 | 48.6426 | 0.5 | 1.51 | 203.6123 | -8.7567 | -0.15962 | 450.7498 | -11.8124 | 0 | 2207.7965
38.5378 | 35.7364 | 524.75 | -9.3016 | 1.4783 | 1 | 4.2 | 1874.8652 | 100 | 19.6335 | 0.55006 | 55.0061 | 73.8631 | 97.0009 | 0 | -12.32 | 1 | 48.6426 | 0.5 | 1.51 | 202.3788 | -8.7921 | -0.15817 | 450.6307 | -11.6061 | 0 | 2207.8001
38.6613 | 35.7598 | 525 | -9.3613 | 1.4688 | 1 | 4.2 | 1880.8727 | 100 | 19.6965 | 0.55359 | 55.3592 | 73.9719 | 96.9816 | 0 | -12.32 | 1 | 48.6426 | 0.5 | 1.51 | 201.1443 | -8.827 | -0.15668 | 450.5162 | -11.3974 | 0 | 2207.8036
38.7836 | 35.7831 | 525.25 | -9.4206 | 1.4592 | 1 | 4.2 | 1886.8219 | 100 | 19.7588 | 0.5571 | 55.7099 | 74.0811 | 96.9625 | 0 | -12.32 | 1 | 48.6426 | 0.5 | 1.51 | 199.9089 | -8.8615 | -0.15516 | 450.4064 | -11.1865 | 0 | 2207.8071
38.9047 | 35.8063 | 525.5 | -9.4796 | 1.4496 | 1 | 4.2 | 1892.7134 | 100 | 19.8204 | 0.56058 | 56.0584 | 74.1907 | 96.9435 | 0 | -12.32 | 1 | 48.6426 | 0.5 | 1.51 | 198.6726 | -8.8956 | -0.1536 | 450.3011 | -10.9734 | 0 | 2207.8106
39.0246 | 35.8294 | 525.75 | -9.5381 | 1.44 | 1 | 4.2 | 1898.5476 | 100 | 19.8815 | 0.56405 | 56.4045 | 74.3007 | 96.9246 | 0 | -12.32 | 1 | 48.6426 | 0.5 | 1.51 | 197.4355 | -8.9291 | -0.15199 | 450.2006 | -10.7582 | 0 | 2207.814
39.1434 | 35.8525 | 526 | -9.5962 | 1.4303 | 1 | 4.2 | 1904.3248 | 100 | 19.942 | 0.56748 | 56.7483 | 74.4112 | 96.9059 | 0 | -12.32 | 1 | 48.6426 | 0.5 | 1.51 | 196.1976 | -8.9623 | -0.15035 | 450.1048 | -10.541 | 0 | 2207.8175
39.261 | 35.8755 | 526.25 | -9.654 | 1.4207 | 1 | 4.2 | 1910.0457 | 100 | 20.002 | 0.5709 | 57.0898 | 74.5221 | 96.8872 | 0 | -12.32 | 1 | 48.6426 | 0.5 | 1.51 | 194.9589 | -8.9949 | -0.14867 | 450.0137 | -10.3219 | 0 | 2207.8209
39.3774 | 35.8984 | 526.5 | -9.7113 | 1.411 | 1 | 4.2 | 1915.7105 | 100 | 20.0613 | 0.57429 | 57.4289 | 74.6333 | 96.8688 | 0 | -12.32 | 1 | 48.6426 | 0.5 | 1.51 | 193.7195 | -9.0271 | -0.14695 | 449.9275 | -10.1011 | 0 | 2207.8243
39.4927 | 35.9212 | 526.75 | -9.7683 | 1.4013 | 1 | 4.2 | 1921.3197 | 100 | 20.12 | 0.57766 | 57.7657 | 74.745 | 96.8504 | 0 | -12.32 | 1 | 48.6426 | 0.5 | 1.51 | 192.4793 | -9.0588 | -0.14519 | 449.8461 | -9.8786 | 0 | 2207.8277
39.6069 | 35.944 | 527 | -9.8248 | 1.3916 | 1 | 4.2 | 1926.8738 | 100 | 20.1782 | 0.581 | 58.1002 | 74.8571 | 96.8322 | 0 | -12.32 | 1 | 48.6426 | 0.5 | 1.51 | 191.2385 | -9.09 | -0.1434 | 449.7696 | -9.6544 | 0 | 2207.831
39.7199 | 35.9668 | 527.25 | -9.881 | 1.3818 | 1 | 4.2 | 1932.3732 | 100 | 20.2358 | 0.58432 | 58.4323 | 74.9695 | 96.814 | 0 | -12.32 | 1 | 48.6426 | 0.5 | 1.51 | 189.997 | -9.1207 | -0.14156 | 449.698 | -9.4288 | 0 | 2207.8343
39.8318 | 35.9894 | 527.5 | -9.9368 | 1.3721 | 1 | 4.2 | 1937.8182 | 100 | 20.2928 | 0.58762 | 58.762 | 75.0822 | 96.7961 | 0 | -12.32 | 1 | 48.6426 | 0.5 | 1.51 | 188.7549 | -9.1509 | -0.1397 | 449.6313 | -9.2018 | 0 | 2207.8376
39.9426 | 36.012 | 527.75 | -9.9921 | 1.3623 | 1 | 4.2 | 1943.2092 | 100 | 20.3492 | 0.59089 | 59.0895 | 75.1954 | 96.7782 | 0 | -12.32 | 1 | 48.6426 | 0.5 | 1.51 | 187.5122 | -9.1473 | 0.016531 | 449.5696 | -8.9735 | 0 | 2207.8409
40.0524 | 36.0345 | 528 | -10.0471 | 1.3525 | 1 | 4.2 | 1948.5467 | 100 | 20.4051 | 0.59415 | 59.4145 | 75.3088 | 96.7605 | 0 | -12.32 | 1 | 48.6426 | 0.5 | 1.51 | 186.269 | -9.1307 | 0.07735 | 449.5129 | -8.744 | 0 | 2207.8441
39.956 | 36.0573 | 528.25 | -9.9988 | -4.1255 | 1 | 4.2 | 1943.8598 | 100 | 20.3561 | 0.59129 | 59.129 | 75.4226 | 0 | 74.82 | -12.32 | 1 | 48.6426 | 1.51 | 0.5 | 185.0253 | -9.0756 | 0.25397 | 449.4612 | -8.5135 | 0 | 2207.8413
39.6186 | 36.0802 | 528.5 | -9.8307 | -4.1702 | 1 | 4.2 | 1927.4461 | 100 | 20.1842 | 0.58135 | 58.1347 | 75.5368 | 0 | 75.8216 | -12.32 | 1 | 48.6426 | 1.51 | 0.5 | 183.7811 | -9.0054 | 0.32075 | 449.4145 | -8.2819 | 0 | 2207.8313
39.2746 | 36.1033 | 528.75 | -9.6607 | -4.2138 | 1 | 4.2 | 1910.7094 | 100 | 20.0089 | 0.57129 | 57.1295 | 75.6512 | 0 | 76.8031 | -12.32 | 1 | 48.6426 | 1.51 | 0.5 | 182.5365 | -8.9289 | 0.3464 | 449.3729 | -8.0495 | 0 | 2207.8213
38.9239 | 36.1266 | 529 | -9.4889 | -4.2564 | 1 | 4.2 | 1893.6453 | 100 | 19.8302 | 0.56114 | 56.1136 | 75.7659 | 0 | 77.7646 | -12.32 | 1 | 48.6426 | 1.51 | 0.5 | 181.2915 | -8.8491 | 0.35838 | 449.3363 | -7.8163 | 0 | 2207.8111
38.5663 | 36.1502 | 529.25 | -9.3154 | -4.2979 | 1 | 4.2 | 1876.2488 | 100 | 19.648 | 0.55087 | 55.0873 | 75.8809 | 0 | 78.7059 | -12.32 | 1 | 48.6426 | 1.51 | 0.5 | 180.0462 | -8.7668 | 0.36575 | 449.3049 | -7.5824 | 0 | 2207.8009
38.2018 | 36.174 | 529.5 | -9.1401 | -4.3385 | 1 | 4.2 | 1858.5149 | 100 | 19.4623 | 0.54051 | 54.0509 | 75.9962 | 0 | 79.6272 | -12.32 | 1 | 48.6426 | 1.51 | 0.5 | 178.8005 | -8.6824 | 0.37151 | 449.2785 | -7.3479 | 0 | 2207.7905
37.8302 | 36.198 | 529.75 | -8.9632 | -4.378 | 1 | 4.2 | 1840.4379 | 100 | 19.273 | 0.53005 | 53.0046 | 76.1118 | 0 | 80.5284 | -12.32 | 1 | 48.6426 | 1.51 | 0.5 | 177.5546 | -8.5959 | 0.37665 | 449.2572 | -7.113 | 0 | 2207.78
37.4514 | 36.2223 | 530 | -8.7846 | -4.4165 | 1 | 4.2 | 1822.0118 | 100 | 19.0801 | 0.51949 | 51.9485 | 76.2276 | 0 | 81.4095 | -12.32 | 1 | 48.6426 | 1.51 | 0.5 | 176.3084 | -8.5075 | 0.38149 | 449.2411 | -6.8777 | 0 | 2207.7695
37.0654 | 36.2468 | 530.25 | -8.6044 | -4.4539 | 1 | 4.2 | 1803.2302 | 100 | 18.8834 | 0.50883 | 50.8831 | 76.3437 | 0 | 82.2705 | -12.32 | 1 | 48.6426 | 1.51 | 0.5 | 175.062 | -8.417 | 0.38614 | 449.2301 | -6.6422 | 0 | 2207.7588
36.6719 | 36.2716 | 530.5 | -8.4227 | -4.4903 | 1 | 4.2 | 1784.0861 | 100 | 18.6829 | 0.49808 | 49.8084 | 76.46 | 0 | 83.1113 | -12.32 | 1 | 48.6426 | 1.51 | 0.5 | 173.8155 | -8.3244 | 0.39063 | 449.2242 | -6.4065 | 0 | 2207.7481
36.2708 | 36.2967 | 530.75 | -8.2394 | -4.5257 | 1 | 4.2 | 1764.5721 | 100 | 18.4786 | 0.48725 | 48.7248 | 76.5765 | 0 | 83.9319 | -12.32 | 1 | 48.6426 | 1.51 | 0.5 | 172.5688 | -8.2298 | 0.39497 | 449.2234 | -6.1708 | 0 | 2207.7372
35.8619 | 36.3221 | 531 | -8.0547 | -4.56 | 1 | 4.2 | 1744.68 | 100 | 18.2702 | 0.47632 | 47.6324 | 76.6933 | 0 | 84.7323 | -12.32 | 1 | 48.6426 | 1.51 | 0.5 | 171.3221 | -8.133 | 0.39916 | 449.2278 | -5.9351 | 0 | 2207.7263
35.4451 | 36.3478 | 531.25 | -7.8686 | -4.5934 | 1 | 4.2 | 1724.4013 | 100 | 18.0579 | 0.46532 | 46.5316 | 76.8102 | 0 | 85.5125 | -12.32 | 1 | 48.6426 | 1.51 | 0.5 | 170.0753 | -8.034 | 0.40321 | 449.2373 | -5.6996 | 0 | 2207.7153
35.0201 | 36.3739 | 531.5 | -7.681 | -4.6257 | 1 | 4.2 | 1703.7265 | 100 | 17.8414 | 0.45422 | 45.4225 | 76.9274 | 0 | 86.2724 | -12.32 | 1 | 48.6426 | 1.51 | 0.5 | 168.8285 | -7.9329 | 0.40711 | 449.2519 | -5.4644 | 0 | 2207.7042
34.5868 | 36.4002 | 531.75 | -7.4921 | -4.6569 | 1 | 4.2 | 1682.6454 | 100 | 17.6206 | 0.44305 | 44.3053 | 77.0447 | 0 | 87.0121 | -12.32 | 1 | 48.6426 | 1.51 | 0.5 | 167.5817 | -7.8295 | 0.41086 | 449.2716 | -5.2295 | 0 | 2207.6931
34.1449 | 36.4269 | 532 | -7.3019 | -4.6872 | 1 | 4.2 | 1661.1472 | 100 | 17.3955 | 0.4318 | 43.1804 | 77.1622 | 0 | 87.7315 | -12.32 | 1 | 48.6426 | 1.51 | 0.5 | 166.335 | -7.7237 | 0.41447 | 449.2964 | -4.9951 | 0 | 2207.6818
33.6942 | 36.454 | 532.25 | -7.1104 | -4.7164 | 1 | 4.2 | 1639.22 | 100 | 17.1659 | 0.42048 | 42.048 | 77.2799 | 0 | 88.4305 | -12.32 | 1 | 48.6426 | 1.51 | 0.5 | 165.0885 | -7.6157 | 0.41792 | 449.3264 | -4.7613 | 0 | 2207.6705
33.2344 | 36.4815 | 532.5 | -6.9177 | -4.7445 | 1 | 4.2 | 1616.8509 | 100 | 16.9316 | 0.40908 | 40.9082 | 77.3977 | 0 | 89.1092 | -12.32 | 1 | 48.6426 | 1.51 | 0.5 | 163.842 | -7.5052 | 0.42123 | 449.3614 | -4.5281 | 0 | 2207.6591
32.7652 | 36.5093 | 532.75 | -6.7237 | -4.7717 | 1 | 4.2 | 1594.026 | 100 | 16.6926 | 0.39761 | 39.7614 | 77.5157 | 0 | 89.7676 | -12.32 | 1 | 48.6426 | 1.51 | 0.5 | 162.5958 | -7.3922 | 0.42438 | 449.4015 | -4.2958 | 0 | 2207.6476
32.2863 | 36.5377 | 533 | -6.5286 | -4.7978 | 1 | 4.2 | 1570.73 | 100 | 16.4486 | 0.38608 | 38.6077 | 77.6337 | 0 | 90.4056 | -12.32 | 1 | 48.6426 | 1.51 | 0.5 | 161.3498 | -7.2767 | 0.42738 | 449.4466 | -4.0643 | 0 | 2207.6361
31.7975 | 36.5664 | 533.25 | -6.3324 | -4.8229 | 1 | 4.2 | 1546.9463 | 100 | 16.1996 | 0.37447 | 37.4474 | 77.752 | 0 | 91.0231 | -12.32 | 1 | 48.6426 | 1.51 | 0.5 | 160.104 | -7.1586 | 0.43024 | 449.4968 | -3.8339 | 0 | 2207.6245
31.2982 | 36.5956 | 533.5 | -6.1351 | -4.847 | 1 | 4.2 | 1522.657 | 100 | 15.9452 | 0.36281 | 36.2806 | 77.8703 | 0 | 91.6203 | -12.32 | 1 | 48.6426 | 1.51 | 0.5 | 158.8586 | -7.0377 | 0.43294 | 449.5519 | -3.6045 | 0 | 2207.6128
30.7881 | 36.6254 | 533.75 | -5.9368 | -4.87 | 1 | 4.2 | 1497.842 | 100 | 15.6854 | 0.35108 | 35.1077 | 77.9887 | 0 | 92.197 | -12.32 | 1 | 48.6426 | 1.51 | 0.5 | 157.6135 | -6.914 | 0.43549 | 449.6121 | -3.3763 | 0 | 2207.6011
30.2668 | 36.6556 | 534 | -5.7374 | -4.892 | 1 | 4.2 | 1472.4797 | 100 | 15.4198 | 0.33929 | 33.9289 | 78.1072 | 0 | 92.7532 | -12.32 | 1 | 48.6426 | 1.51 | 0.5 | 156.3688 | -6.7875 | 0.4379 | 449.6772 | -3.1494 | 0 | 2207.5893
29.7337 | 36.6865 | 534.25 | -5.5371 | -4.9129 | 1 | 4.2 | 1446.5461 | 100 | 15.1482 | 0.32744 | 32.7443 | 78.2258 | 0 | 93.289 | -12.32 | 1 | 48.6426 | 1.51 | 0.5 | 155.1245 | -6.6579 | 0.44016 | 449.7473 | -2.924 | 0 | 2207.5774
29.1884 | 36.7179 | 534.5 | -5.3359 | -4.9329 | 1 | 4.2 | 1420.0147 | 100 | 14.8704 | 0.31554 | 31.5542 | 78.3444 | 0 | 93.8043 | -12.32 | 1 | 48.6426 | 1.51 | 0.5 | 153.8807 | -6.5251 | 0.44228 | 449.8222 | -2.7 | 0 | 2207.5655
28.6301 | 36.75 | 534.75 | -5.1337 | -4.9518 | 1 | 4.2 | 1392.8563 | 100 | 14.586 | 0.30359 | 30.3587 | 78.4631 | 0 | 94.2992 | -12.32 | 1 | 48.6426 | 1.51 | 0.5 | 152.6373 | -10.7809 | -13.8942 | 449.9021 | -2.4776 | 0 | 2207.5536
28.0583 | 36.7827 | 535 | -4.9307 | -4.9697 | 1 | 4.2 | 1365.0381 | 100 | 14.2946 | 0.29158 | 29.1582 | 78.5818 | 0 | 94.7735 | -12.32 | 1 | 48.6426 | 1.51 | 0.5 | 151.3945 | 0.86251 | 37.2187 | 449.9867 | -2.2569 | 0 | 2207.5416
27.4722 | 36.8156 | 535.25 | -4.7269 | -0.32012 | 1 | 4.2 | 1336.5238 | 100 | 13.996 | 0.27953 | 27.9527 | 78.7006 | 0 | 0 | -12.32 | 1 | 48.6426 | 1.51 | 0.5 | 147.5844 | 0.40818 | -1.4503 | 450.0762 | -2.0381 | 0 | 2207.5295
27.4344 | 36.8484 | 535.5 | 14.815 | 0 | 1 | 4.2 | 1334.6845 | 100 | 13.9768 | 0.27876 | 27.8758 | 0 | 3.9272 | 0 | 3.92 | 1 | 27.4344 | 1.51 | 0.5 | 151.4602 | 13.2713 | 41.0609 | 450.1794 | -1.827 | 0 | 2207.5288
27.3966 | 36.8812 | 535.75 | 14.7742 | -0.32012 | 1 | 4.2 | 1332.8453 | 100 | 13.9575 | 0.27799 | 27.7991 | 100 | 98.4843 | 0 | 3.92 | 1 | 27.4344 | 0.5 | 1.51 | 155.3417 | 17.57 | 13.722 | 450.2679 | -1.6097 | 0 | 2207.528
27.3803 | 36.914 | 536 | 14.7566 | -0.13787 | 1 | 4.2 | 1332.052 | 100 | 13.9492 | 0.27766 | 27.766 | 97.5204 | 98.4861 | 0 | 3.92 | 1 | 27.4344 | 0.5 | 1.51 | 159.2275 | 19.0019 | 4.5646 | 450.3414 | -1.3872 | 0 | 2207.5277
27.3682 | 36.9469 | 536.25 | 14.7436 | -0.1021 | 1 | 4.2 | 1331.4643 | 100 | 13.9431 | 0.27741 | 27.7415 | 97.0349 | 98.4874 | 0 | 3.92 | 1 | 27.4344 | 0.5 | 1.51 | 163.1166 | 19.4801 | 1.5234 | 450.3997 | -1.1605 | 0 | 2207.5274
27.3589 | 36.9798 | 536.5 | 14.7335 | -0.079008 | 1 | 4.2 | 1331.0092 | 100 | 13.9383 | 0.27723 | 27.7225 | 96.7216 | 98.4885 | 0 | 3.92 | 1 | 27.4344 | 0.5 | 1.51 | 167.0077 | 19.6378 | 0.50223 | 450.4423 | -0.93045 | 0 | 2207.5272
27.3515 | 37.0127 | 536.75 | 14.7255 | -0.062558 | 1 | 4.2 | 1330.6488 | 100 | 13.9345 | 0.27708 | 27.7075 | 96.4985 | 98.4893 | 0 | 3.92 | 1 | 27.4344 | 0.5 | 1.51 | 170.8998 | 19.6856 | 0.15239 | 450.4693 | -0.69814 | 0 | 2207.5271
27.3455 | 37.0456 | 537 | 14.7191 | -0.050245 | 1 | 4.2 | 1330.3592 | 100 | 13.9315 | 0.27695 | 27.6955 | 96.3316 | 98.4899 | 0 | 3.92 | 1 | 27.4344 | 0.5 | 1.51 | 174.7915 | 19.6936 | 0.025378 | 450.4804 | -0.46456 | 0 | 2207.527
27.3407 | 37.0785 | 537.25 | 14.7139 | -0.040749 | 1 | 4.2 | 1330.1243 | 100 | 13.929 | 0.27686 | 27.6857 | 96.2029 | 98.4905 | 0 | 3.92 | 1 | 27.4344 | 0.5 | 1.51 | 178.6818 | 19.6849 | -0.027819 | 450.4757 | -0.23071 | 0 | 2207.5269
27.3368 | 37.1114 | 537.5 | 14.7097 | -0.03328 | 1 | 4.2 | 1329.9325 | 100 | 13.927 | 0.27678 | 27.6777 | 96.1016 | 98.4909 | 0 | 3.92 | 1 | 27.4344 | 0.5 | 1.51 | 182.5694 | 19.6671 | -0.056589 | 450.4551 | 0.002399 | 0 | 2207.5268
27.3335 | 37.1443 | 537.75 | 14.7062 | -0.027321 | 1 | 4.2 | 1329.7749 | 100 | 13.9254 | 0.27671 | 27.6711 | 96.0209 | 98.4913 | 0 | 3.92 | 1 | 27.4344 | 0.5 | 1.51 | 186.4531 | 19.6428 | -0.077198 | 450.4187 | 0.23376 | 0 | 2207.5267
27.3308 | 37.1773 | 538 | 14.7033 | -0.022519 | 1 | 4.2 | 1329.6451 | 100 | 13.924 | 0.27666 | 27.6657 | 95.9559 | 98.4916 | 0 | 3.92 | 1 | 27.4344 | 0.5 | 1.51 | 190.3318 | 19.613 | -0.094913 | 450.3667 | 0.46236 | 0 | 2207.5267
27.3286 | 37.2102 | 538.25 | 14.7009 | -0.018619 | 1 | 4.2 | 1329.5377 | 100 | 13.9229 | 0.27661 | 27.6613 | 95.903 | 98.4918 | 0 | 3.92 | 1 | 27.4344 | 0.5 | 1.51 | 194.2045 | 19.578 | -0.11136 | 450.2992 | 0.68723 | 0 | 2207.5266
27.3268 | 37.2431 | 538.5 | 14.699 | -0.015432 | 1 | 4.2 | 1329.4487 | 100 | 13.922 | 0.27658 | 27.6576 | 95.8598 | 98.492 | 0 | 3.92 | 1 | 27.4344 | 0.5 | 1.51 | 198.07 | 19.538 | -0.12698 | 450.2165 | 0.90738 | 0 | 2207.5266
27.3253 | 37.276 | 538.75 | 14.6973 | -0.012816 | 1 | 4.2 | 1329.3748 | 100 | 13.9212 | 0.27654 | 27.6545 | 95.8244 | 98.4922 | 0 | 3.92 | 1 | 27.4344 | 0.5 | 1.51 | 201.9274 | 19.4934 | -0.14182 | 450.1191 | 1.1219 | 0 | 2207.5265
27.324 | 37.309 | 539 | 14.696 | -0.01066 | 1 | 4.2 | 1329.3133 | 100 | 13.9205 | 0.27652 | 27.6519 | 95.7952 | 98.4923 | 0 | 3.92 | 1 | 27.4344 | 0.5 | 1.51 | 205.7757 | 19.4444 | -0.15581 | 450.0071 | 1.3297 | 0 | 2207.5265
27.323 | 37.3419 | 539.25 | 14.6948 | -0.0088782 | 1 | 4.2 | 1329.2621 | 100 | 13.92 | 0.2765 | 27.6498 | 95.7711 | 98.4924 | 0 | 3.92 | 1 | 27.4344 | 0.5 | 1.51 | 209.614 | 19.3913 | -0.16889 | 449.8812 | 1.5301 | 0 | 2207.5265
27.3221 | 37.3749 | 539.5 | 14.6939 | -0.0074021 | 1 | 4.2 | 1329.2194 | 100 | 13.9196 | 0.27648 | 27.648 | 95.7511 | 98.4925 | 0 | 3.92 | 1 | 27.4344 | 0.5 | 1.51 | 213.4415 | 19.3344 | -0.18096 | 449.7418 | 1.7221 | 0 | 2207.5265
27.3214 | 37.4078 | 539.75 | 14.6931 | -0.0061767 | 1 | 4.2 | 1329.1837 | 100 | 13.9192 | 0.27647 | 27.6465 | 95.7345 | 98.4926 | 0 | 3.92 | 1 | 27.4344 | 0.5 | 1.51 | 217.2575 | 19.274 | -0.19195 | 449.5895 | 1.9049 | 0 | 2207.5265
27.3207 | 37.4407 | 540 | 14.6924 | -0.0051579 | 1 | 4.2 | 1329.154 | 100 | 13.9189 | 0.27645 | 27.6453 | 95.7207 | 98.4927 | 0 | 3.92 | 1 | 27.4344 | 0.5 | 1.51 | 221.0613 | 19.2105 | -0.20182 | 449.4248 | 2.0776 | 0 | 2207.5265
27.3202 | 37.4737 | 540.25 | 14.6919 | -0.0043097 | 1 | 4.2 | 1329.1291 | 100 | 13.9186 | 0.27644 | 27.6443 | 95.7092 | 98.4927 | 0 | 3.92 | 1 | 27.4344 | 0.5 | 1.51 | 224.8523 | 19.1443 | -0.21053 | 449.2485 | 2.2395 | 0 | 2207.5264
27.3198 | 37.5066 | 540.5 | 14.6914 | -0.0036027 | 1 | 4.2 | 1329.1083 | 100 | 13.9184 | 0.27643 | 27.6434 | 95.6996 | 98.4928 | 0 | 3.92 | 1 | 27.4344 | 0.5 | 1.51 | 228.6299 | 19.0757 | -0.21806 | 449.0613 | 2.3899 | 0 | 2207.5264
27.3195 | 37.5396 | 540.75 | 14.6911 | -0.0030129 | 1 | 4.2 | 1329.0909 | 100 | 13.9182 | 0.27643 | 27.6427 | 95.6916 | 98.4928 | 0 | 3.92 | 1 | 27.4344 | 0.5 | 1.51 | 232.3938 | 19.0051 | -0.22439 | 448.8638 | 2.5282 | 0 | 2207.5264
27.3192 | 37.5725 | 541 | 14.6907 | -0.0025205 | 1 | 4.2 | 1329.0764 | 100 | 13.9181 | 0.27642 | 27.6421 | 95.685 | 98.4928 | 0 | 3.92 | 1 | 27.4344 | 0.5 | 1.51 | 236.1435 | 18.9329 | -0.22952 | 448.657 | 2.6536 | 0 | 2207.5264
27.3189 | 37.6055 | 541.25 | 14.6905 | -0.0021091 | 1 | 4.2 | 1329.0642 | 100 | 13.9179 | 0.27642 | 27.6416 | 95.6794 | 98.4929 | 0 | 3.92 | 1 | 27.4344 | 0.5 | 1.51 | 239.8788 | 18.8594 | -0.23347 | 448.4416 | 2.7657 | 0 | 2207.5264
27.3187 | 37.6384 | 541.5 | 14.6902 | -0.0017653 | 1 | 4.2 | 1329.054 | 100 | 13.9178 | 0.27641 | 27.6412 | 95.6748 | 98.4929 | 0 | 3.92 | 1 | 27.4344 | 0.5 | 1.51 | 243.5995 | 18.7851 | -0.23627 | 448.2186 | 2.8638 | 0 | 2207.5264
27.3185 | 37.6713 | 541.75 | 14.69 | -0.0014779 | 1 | 4.2 | 1329.0455 | 100 | 13.9177 | 0.27641 | 27.6408 | 95.6709 | 98.4929 | 0 | 3.92 | 1 | 27.4344 | 0.5 | 1.51 | 247.3054 | 18.7103 | -0.23794 | 447.9887 | 2.9476 | 0 | 2207.5264
27.3184 | 37.7043 | 542 | 14.6899 | -0.0012374 | 1 | 4.2 | 1329.0384 | 100 | 13.9177 | 0.2764 | 27.6405 | 95.6676 | 98.4929 | 0 | 3.92 | 1 | 27.4344 | 0.5 | 1.51 | 250.9964 | 22.0384 | 10.5789 | 447.753 | 3.0167 | 0 | 2207.5264
27.3183 | 37.7372 | 542.25 | 14.6898 | -0.0010362 | 1 | 4.2 | 1329.0324 | 100 | 13.9176 | 0.2764 | 27.6403 | 95.6649 | 98.4929 | 0 | 3.92 | 1 | 27.4344 | 0.5 | 1.51 | 254.6726 | 12.7137 | -29.6399 | 447.5123 | 3.0706 | 0 | 2207.5264
27.3181 | 37.7702 | 542.5 | 14.6896 | -0.00086784 | 1 | 4.2 | 1329.0274 | 100 | 13.9175 | 0.2764 | 27.64 | 95.6626 | 98.493 | 0 | 3.92 | 1 | 27.4344 | 0.5 | 1.51 | 260.352 | 12.9831 | 0.85655 | 447.2677 | 3.1092 | 0 | 2207.5264
27.3181 | 37.8031 | 542.75 | -1.9573 | -0.00072689 | 1 | 4.2 | 1329.0232 | 100 | 13.9175 | 0.2764 | 27.6399 | 95.6607 | 98.493 | 0 | -29.42 | 1 | 75.1887 | 0.5 | 1.51 | 259.8588 | 2.6559 | -32.8263 | 447.0152 | 3.1236 | 0 | 2207.5264
27.5686 | 37.8361 | 543 | -1.9933 | 2.1122 | 1 | 4.2 | 1341.2109 | 100 | 14.0451 | 0.28149 | 28.1491 | 66.859 | 98.4652 | 0 | -29.42 | 1 | 75.1887 | 0.5 | 1.51 | 259.3654 | -0.79497 | -10.9689 | 446.763 | 3.1402 | 0 | 2207.5315
27.8165 | 37.8687 | 543.25 | -2.0293 | 2.1092 | 1 | 4.2 | 1353.2703 | 100 | 14.1714 | 0.28658 | 28.6576 | 66.8698 | 98.4375 | 0 | -29.42 | 1 | 75.1887 | 0.5 | 1.51 | 258.8717 | -1.9613 | -3.7412 | 446.511 | 3.159 | 0 | 2207.5366
28.0618 | 37.9011 | 543.5 | -2.0653 | 2.1061 | 1 | 4.2 | 1365.2048 | 100 | 14.2964 | 0.29165 | 29.1653 | 66.8809 | 98.4098 | 0 | -29.42 | 1 | 75.1887 | 0.5 | 1.51 | 258.3777 | -2.3659 | -1.3097 | 446.2594 | 3.18 | 0 | 2207.5417
28.3046 | 37.9331 | 543.75 | -2.1012 | 2.103 | 1 | 4.2 | 1377.0177 | 100 | 14.4201 | 0.29672 | 29.6722 | 66.8921 | 98.3822 | 0 | -29.42 | 1 | 75.1887 | 0.5 | 1.51 | 257.8835 | -2.5165 | -0.49181 | 446.0081 | 3.2031 | 0 | 2207.5467
28.545 | 37.9649 | 544 | -2.137 | 2.0999 | 1 | 4.2 | 1388.7121 | 100 | 14.5426 | 0.30178 | 30.1783 | 66.9036 | 98.3546 | 0 | -29.42 | 1 | 75.1887 | 0.5 | 1.51 | 257.389 | -2.5824 | -0.21677 | 445.7571 | 3.2283 | 0 | 2207.5518
28.783 | 37.9965 | 544.25 | -2.1728 | 2.0968 | 1 | 4.2 | 1400.2908 | 100 | 14.6638 | 0.30684 | 30.6837 | 66.9152 | 98.327 | 0 | -29.42 | 1 | 75.1887 | 0.5 | 1.51 | 256.8942 | -2.6198 | -0.12429 | 445.5065 | 3.2557 | 0 | 2207.5568
29.0186 | 38.0277 | 544.5 | -2.2085 | 2.0937 | 1 | 4.2 | 1411.7568 | 100 | 14.7839 | 0.31188 | 31.1882 | 66.927 | 98.2995 | 0 | -29.42 | 1 | 75.1887 | 0.5 | 1.51 | 256.3992 | -2.6476 | -0.09321 | 445.2562 | 3.2853 | 0 | 2207.5619
29.2521 | 38.0588 | 544.75 | -2.2442 | 2.0906 | 1 | 4.2 | 1423.1127 | 100 | 14.9028 | 0.31692 | 31.692 | 66.939 | 98.272 | 0 | -29.42 | 1 | 75.1887 | 0.5 | 1.51 | 255.9039 | -2.6721 | -0.082767 | 445.0064 | 3.317 | 0 | 2207.5669
29.4833 | 38.0895 | 545 | -2.2798 | 2.0875 | 1 | 4.2 | 1434.3611 | 100 | 15.0206 | 0.32195 | 32.195 | 66.9511 | 98.2446 | 0 | -29.42 | 1 | 75.1887 | 0.5 | 1.51 | 255.4084 | -2.6954 | -0.079262 | 444.757 | 3.3508 | 0 | 2207.5719
29.7123 | 38.12 | 545.25 | -2.3154 | 2.0843 | 1 | 4.2 | 1445.5044 | 100 | 15.1373 | 0.32697 | 32.6971 | 66.9635 | 98.2172 | 0 | -29.42 | 1 | 75.1887 | 0.5 | 1.51 | 254.9125 | -2.7182 | -0.078088 | 444.508 | 3.3868 | 0 | 2207.577
29.9393 | 38.1503 | 545.5 | -2.3509 | 2.0812 | 1 | 4.2 | 1456.5452 | 100 | 15.2529 | 0.33199 | 33.1985 | 66.976 | 98.1899 | 0 | -29.42 | 1 | 75.1887 | 0.5 | 1.51 | 254.4164 | -2.7407 | -0.077698 | 444.2594 | 3.4249 | 0 | 2207.582
30.1642 | 38.1804 | 545.75 | -2.3864 | 2.078 | 1 | 4.2 | 1467.4856 | 100 | 15.3675 | 0.33699 | 33.6991 | 66.9887 | 98.1626 | 0 | -29.42 | 1 | 75.1887 | 0.5 | 1.51 | 253.9201 | -2.7629 | -0.077571 | 444.0114 | 3.4651 | 0 | 2207.587
30.387 | 38.2102 | 546 | -2.4217 | 2.0748 | 1 | 4.2 | 1478.3279 | 100 | 15.481 | 0.34199 | 34.1989 | 67.0016 | 98.1353 | 0 | -29.42 | 1 | 75.1887 | 0.5 | 1.51 | 253.4234 | -2.785 | -0.077531 | 443.7638 | 3.5075 | 0 | 2207.592
30.6079 | 38.2399 | 546.25 | -2.4571 | 2.0717 | 1 | 4.2 | 1489.0742 | 100 | 15.5935 | 0.34698 | 34.6979 | 67.0146 | 98.1081 | 0 | -29.42 | 1 | 75.1887 | 0.5 | 1.51 | 252.9266 | -2.8069 | -0.077521 | 443.5167 | 3.552 | 0 | 2207.597
30.8269 | 38.2693 | 546.5 | -2.4924 | 2.0685 | 1 | 4.2 | 1499.7265 | 100 | 15.7051 | 0.35196 | 35.1961 | 67.0279 | 98.081 | 0 | -29.42 | 1 | 75.1887 | 0.5 | 1.51 | 252.4294 | -2.8287 | -0.077519 | 443.2702 | 3.5986 | 0 | 2207.602
31.0439 | 38.2985 | 546.75 | -2.5276 | 2.0653 | 1 | 4.2 | 1510.2868 | 100 | 15.8157 | 0.35694 | 35.6935 | 67.0413 | 98.0539 | 0 | -29.42 | 1 | 75.1887 | 0.5 | 1.51 | 251.932 | -2.8503 | -0.077521 | 443.0242 | 3.6473 | 0 | 2207.6069
31.2591 | 38.3274 | 547 | -2.5628 | 2.0621 | 1 | 4.2 | 1520.757 | 100 | 15.9253 | 0.3619 | 36.1902 | 67.0549 | 98.0268 | 0 | -29.42 | 1 | 75.1887 | 0.5 | 1.51 | 251.4343 | -2.8718 | -0.077522 | 442.7788 | 3.6981 | 0 | 2207.6119
31.4725 | 38.3562 | 547.25 | -2.5979 | 2.0588 | 1 | 4.2 | 1531.1389 | 100 | 16.034 | 0.36686 | 36.686 | 67.0686 | 97.9997 | 0 | -29.42 | 1 | 75.1887 | 0.5 | 1.51 | 250.9363 | -2.8931 | -0.077524 | 442.5339 | 3.751 | 0 | 2207.6169
31.6842 | 38.3848 | 547.5 | -2.6329 | 2.0556 | 1 | 4.2 | 1541.4342 | 100 | 16.1419 | 0.37181 | 37.181 | 67.0826 | 97.9728 | 0 | -29.42 | 1 | 75.1887 | 0.5 | 1.51 | 250.4381 | -2.9143 | -0.077524 | 442.2897 | 3.806 | 0 | 2207.6218
31.894 | 38.4132 | 547.75 | -2.6679 | 2.0524 | 1 | 4.2 | 1551.6446 | 100 | 16.2488 | 0.37675 | 37.6752 | 67.0967 | 97.9458 | 0 | -29.42 | 1 | 75.1887 | 0.5 | 1.51 | 249.9396 | -2.9353 | -0.077524 | 442.046 | 3.8631 | 0 | 2207.6268
32.1022 | 38.4415 | 548 | -2.7029 | 2.0491 | 1 | 4.2 | 1561.7718 | 100 | 16.3548 | 0.38169 | 38.1686 | 67.111 | 97.9189 | 0 | -29.42 | 1 | 75.1887 | 0.5 | 1.51 | 249.4408 | -2.9562 | -0.077523 | 441.803 | 3.9223 | 0 | 2207.6317
32.3087 | 38.4695 | 548.25 | -2.7377 | 2.0459 | 1 | 4.2 | 1571.8174 | 100 | 16.46 | 0.38661 | 38.6612 | 67.1254 | 97.892 | 0 | -29.42 | 1 | 75.1887 | 0.5 | 1.51 | 248.9418 | -2.9769 | -0.077521 | 441.5607 | 3.9836 | 0 | 2207.6366
32.5135 | 38.4973 | 548.5 | -2.7726 | 2.0426 | 1 | 4.2 | 1581.7829 | 100 | 16.5644 | 0.39153 | 39.153 | 67.14 | 97.8652 | 0 | -29.42 | 1 | 75.1887 | 0.5 | 1.51 | 248.4425 | -2.9976 | -0.077518 | 441.319 | 4.0469 | 0 | 2207.6415
32.7168 | 38.525 | 548.75 | -2.8073 | 2.0394 | 1 | 4.2 | 1591.6697 | 100 | 16.6679 | 0.39644 | 39.6439 | 67.1548 | 97.8385 | 0 | -29.42 | 1 | 75.1887 | 0.5 | 1.51 | 247.9429 | -3.018 | -0.077514 | 441.078 | 4.1123 | 0 | 2207.6464
32.9184 | 38.5525 | 549 | -2.842 | 2.0361 | 1 | 4.2 | 1601.4793 | 100 | 16.7707 | 0.40134 | 40.1341 | 67.1698 | 97.8117 | 0 | -29.42 | 1 | 75.1887 | 0.5 | 1.51 | 247.4431 | -3.0384 | -0.077509 | 440.8378 | 4.1798 | 0 | 2207.6513
33.1185 | 38.5799 | 549.25 | -2.8767 | 2.0328 | 1 | 4.2 | 1611.213 | 100 | 16.8726 | 0.40623 | 40.6234 | 67.1849 | 97.7851 | 0 | -29.42 | 1 | 75.1887 | 0.5 | 1.51 | 246.9429 | -3.0586 | -0.077503 | 440.5982 | 4.2493 | 0 | 2207.6562
33.317 | 38.6071 | 549.5 | -2.9113 | 2.0295 | 1 | 4.2 | 1620.8723 | 100 | 16.9737 | 0.41112 | 41.112 | 67.2003 | 97.7584 | 0 | -29.42 | 1 | 75.1887 | 0.5 | 1.51 | 246.4426 | -3.0787 | -0.077496 | 440.3594 | 4.3209 | 0 | 2207.6611
33.5141 | 38.6341 | 549.75 | -2.9458 | 2.0262 | 1 | 4.2 | 1630.4583 | 100 | 17.0741 | 0.416 | 41.5997 | 67.2157 | 97.7318 | 0 | -29.42 | 1 | 75.1887 | 0.5 | 1.51 | 245.9419 | -3.0987 | -0.077488 | 440.1214 | 4.3946 | 0 | 2207.666
33.7096 | 38.6609 | 550 | -2.9803 | 2.0229 | 1 | 4.2 | 1639.9724 | 100 | 17.1738 | 0.42087 | 42.0866 | 67.2314 | 97.7053 | 0 | -29.42 | 1 | 75.1887 | 0.5 | 1.51 | 245.441 | -3.1186 | -0.077478 | 439.8841 | 4.4702 | 0 | 2207.6709
33.9037 | 38.6876 | 550.25 | -3.0147 | 2.0195 | 1 | 4.2 | 1649.4157 | 100 | 17.2726 | 0.42573 | 42.5727 | 67.2472 | 97.6788 | 0 | -29.42 | 1 | 75.1887 | 0.5 | 1.51 | 244.9398 | -3.1384 | -0.077468 | 439.6476 | 4.5479 | 0 | 2207.6757
34.0964 | 38.7142 | 550.5 | -3.0491 | 2.0162 | 1 | 4.2 | 1658.7895 | 100 | 17.3708 | 0.43058 | 43.058 | 67.2631 | 97.6523 | 0 | -29.42 | 1 | 75.1887 | 0.5 | 1.51 | 244.4384 | -3.158 | -0.077456 | 439.4119 | 4.6276 | 0 | 2207.6806
34.2877 | 38.7406 | 550.75 | -3.0834 | 2.0129 | 1 | 4.2 | 1668.0949 | 100 | 17.4682 | 0.43542 | 43.5424 | 67.2793 | 97.6259 | 0 | -29.42 | 1 | 75.1887 | 0.5 | 1.51 | 243.9367 | -3.1775 | -0.077444 | 439.1771 | 4.7094 | 0 | 2207.6854
34.4776 | 38.7668 | 551 | -3.1176 | 2.0095 | 1 | 4.2 | 1677.333 | 100 | 17.565 | 0.44026 | 44.026 | 67.2956 | 97.5995 | 0 | -29.42 | 1 | 75.1887 | 0.5 | 1.51 | 243.4347 | -3.6377 | -1.8361 | 438.9431 | 4.7931 | 0 | 2207.6903
34.6661 | 38.7929 | 551.25 | -3.1518 | 2.0062 | 1 | 4.2 | 1686.5048 | 100 | 17.661 | 0.44509 | 44.5088 | 67.3121 | 97.5732 | 0 | -29.42 | 1 | 75.1887 | 0.5 | 1.51 | 242.9325 | -2.2815 | 5.4409 | 438.71 | 4.8789 | 0 | 2207.6951
34.8533 | 38.8189 | 551.5 | -3.186 | 2.0028 | 1 | 4.2 | 1695.6114 | 100 | 17.7564 | 0.44991 | 44.9908 | 67.3287 | 97.5469 | 0 | -29.42 | 1 | 75.1887 | 0.5 | 1.51 | 242.224 | -2.2766 | 0.019562 | 438.4777 | 4.9666 | 0 | 2207.6999
35.0445 | 38.8447 | 551.75 | 0 | 2.0568 | 1 | 4.2 | 1704.9134 | 100 | 17.8538 | 0.45486 | 45.4858 | 66.5633 | 100 | 0 | 0 | 1 | 0 | 1.51 | 0.5 | 242.224 | -0.75888 | 6.155 | 438.2498 | 5.056 | 0 | 2207.7049
35.2344 | 38.8704 | 552 | 0 | 2.0546 | 1 | 4.2 | 1714.1548 | 100 | 17.9506 | 0.4598 | 45.9802 | 66.5632 | 100 | 0 | 0 | 1 | 0 | 1.51 | 0.5 | 242.224 | -0.25296 | 2.0629 | 438.0219 | 5.1453 | 0 | 2207.7098
35.4232 | 38.8959 | 552.25 | 0 | 2.0524 | 1 | 4.2 | 1723.3366 | 100 | 18.0467 | 0.46474 | 46.4741 | 66.5631 | 100 | 0 | 0 | 1 | 0 | 1.51 | 0.5 | 242.224 | -0.084319 | 0.69137 | 437.794 | 5.2346 | 0 | 2207.7147
35.6107 | 38.9213 | 552.5 | 0 | 2.0502 | 1 | 4.2 | 1732.4596 | 100 | 18.1423 | 0.46967 | 46.9675 | 66.5631 | 100 | 0 | 0 | 1 | 0 | 1.51 | 0.5 | 242.224 | -0.028106 | 0.23169 | 437.5661 | 5.324 | 0 | 2207.7197
35.797 | 38.9466 | 552.75 | 0 | 2.048 | 1 | 4.2 | 1741.525 | 100 | 18.2372 | 0.4746 | 47.4603 | 66.563 | 100 | 0 | 0 | 1 | 0 | 1.51 | 0.5 | 242.224 | -0.0093688 | 0.077639 | 437.3382 | 5.4133 | 0 | 2207.7246
35.9822 | 38.9717 | 553 | 0 | 2.0459 | 1 | 4.2 | 1750.5335 | 100 | 18.3315 | 0.47953 | 47.9526 | 66.5629 | 100 | 0 | 0 | 1 | 0 | 1.51 | 0.5 | 242.224 | -0.0031229 | 0.026015 | 437.1103 | 5.5027 | 0 | 2207.7295
36.1662 | 38.9968 | 553.25 | 0 | 2.0437 | 1 | 4.2 | 1759.4862 | 100 | 18.4253 | 0.48444 | 48.4443 | 66.5628 | 100 | 0 | 0 | 1 | 0 | 1.51 | 0.5 | 242.224 | -0.001041 | 0.0087166 | 436.8824 | 5.592 | 0 | 2207.7344
36.3491 | 39.0216 | 553.5 | 0 | 2.0415 | 1 | 4.2 | 1768.3837 | 100 | 18.5185 | 0.48935 | 48.9355 | 66.5628 | 100 | 0 | 0 | 1 | 0 | 1.51 | 0.5 | 242.224 | -0.00034699 | 0.0029204 | 436.6545 | 5.6813 | 0 | 2207.7394
36.5309 | 39.0464 | 553.75 | 0 | 2.0393 | 1 | 4.2 | 1777.2271 | 100 | 18.6111 | 0.49426 | 49.4261 | 66.5627 | 100 | 0 | 0 | 1 | 0 | 1.51 | 0.5 | 242.224 | -0.00011566 | 0.00097839 | 436.4266 | 5.7707 | 0 | 2207.7443
36.7116 | 39.071 | 554 | 0 | 2.0371 | 1 | 4.2 | 1786.017 | 100 | 18.7031 | 0.49916 | 49.9163 | 66.5626 | 100 | 0 | 0 | 1 | 0 | 1.51 | 0.5 | 242.224 | -3.8555e-05 | 0.00032776 | 436.1987 | 5.86 | 0 | 2207.7492
36.8912 | 39.0956 | 554.25 | 0 | 2.035 | 1 | 4.2 | 1794.7544 | 100 | 18.7946 | 0.50406 | 50.4058 | 66.5625 | 100 | 0 | 0 | 1 | 0 | 1.51 | 0.5 | 242.224 | -1.2852e-05 | 0.00010979 | 435.9708 | 5.9494 | 0 | 2207.7541
37.0697 | 39.12 | 554.5 | 0 | 2.0328 | 1 | 4.2 | 1803.44 | 100 | 18.8856 | 0.50895 | 50.8949 | 66.5625 | 100 | 0 | 0 | 1 | 0 | 1.51 | 0.5 | 242.224 | -4.2839e-06 | 3.6777e-05 | 435.7429 | 6.0387 | 0 | 2207.7589
37.2472 | 39.1442 | 554.75 | 0 | 2.0306 | 1 | 4.2 | 1812.0745 | 100 | 18.976 | 0.51383 | 51.3834 | 66.5624 | 100 | 0 | 0 | 1 | 0 | 1.51 | 0.5 | 242.224 | -1.428e-06 | 1.2318e-05 | 435.5149 | 6.128 | 0 | 2207.7638
37.4236 | 39.1684 | 555 | 0 | 2.0285 | 1 | 4.2 | 1820.6587 | 100 | 19.0659 | 0.51871 | 51.8714 | 66.5623 | 100 | 0 | 0 | 1 | 0 | 1.51 | 0.5 | 242.224 | -4.7599e-07 | 4.1258e-06 | 435.287 | 6.2174 | 0 | 2207.7687
37.5991 | 39.1924 | 555.25 | 0 | 2.0263 | 1 | 4.2 | 1829.1933 | 100 | 19.1553 | 0.52359 | 52.3588 | 66.5622 | 100 | 0 | 0 | 1 | 0 | 1.51 | 0.5 | 242.224 | -1.5866e-07 | 1.3818e-06 | 435.0591 | 6.3067 | 0 | 2207.7736
37.7735 | 39.2164 | 555.5 | 0 | 2.0241 | 1 | 4.2 | 1837.679 | 100 | 19.2441 | 0.52846 | 52.8458 | 66.5622 | 100 | 0 | 0 | 1 | 0 | 1.51 | 0.5 | 242.224 | -5.2887e-08 | 4.6275e-07 | 434.8312 | 6.3961 | 0 | 2207.7785
37.9469 | 39.2402 | 555.75 | 0 | 2.022 | 1 | 4.2 | 1846.1165 | 100 | 19.3325 | 0.53332 | 53.3321 | 66.5621 | 100 | 0 | 0 | 1 | 0 | 1.51 | 0.5 | 242.224 | -1.7629e-08 | 1.5496e-07 | 434.6033 | 6.4854 | 0 | 2207.7833
38.1194 | 39.2639 | 556 | 0 | 2.0198 | 1 | 4.2 | 1854.5065 | 100 | 19.4203 | 0.53818 | 53.818 | 66.562 | 100 | 0 | 0 | 1 | 0 | 1.51 | 0.5 | 242.224 | -5.8764e-09 | 5.1892e-08 | 434.3754 | 6.5747 | 0 | 2207.7882
38.2909 | 39.2875 | 556.25 | 0 | 2.0177 | 1 | 4.2 | 1862.8497 | 100 | 19.5077 | 0.54303 | 54.3033 | 66.5619 | 100 | 0 | 0 | 1 | 0 | 1.51 | 0.5 | 242.224 | -1.9588e-09 | 1.7376e-08 | 434.1475 | 6.6641 | 0 | 2207.793
38.4614 | 39.311 | 556.5 | 0 | 2.0155 | 1 | 4.2 | 1871.1466 | 100 | 19.5946 | 0.54788 | 54.7881 | 66.5619 | 100 | 0 | 0 | 1 | 0 | 1.51 | 0.5 | 242.224 | -6.5293e-10 | 5.8181e-09 | 433.9196 | 6.7534 | 0 | 2207.7979
38.631 | 39.3344 | 556.75 | 0 | 2.0134 | 1 | 4.2 | 1879.3979 | 100 | 19.681 | 0.55272 | 55.2724 | 66.5618 | 100 | 0 | 0 | 1 | 0 | 1.51 | 0.5 | 242.224 | -2.1764e-10 | 1.948e-09 | 433.6917 | 6.8428 | 0 | 2207.8027
38.7997 | 39.3577 | 557 | 0 | 2.0112 | 1 | 4.2 | 1887.6043 | 100 | 19.7669 | 0.55756 | 55.7561 | 66.5617 | 100 | 0 | 0 | 1 | 0 | 1.51 | 0.5 | 242.224 | -7.2548e-11 | 6.5219e-10 | 433.4638 | 6.9321 | 0 | 2207.8076
38.9675 | 39.3809 | 557.25 | 0 | 2.0091 | 1 | 4.2 | 1895.7662 | 100 | 19.8524 | 0.56239 | 56.2394 | 66.5616 | 100 | 0 | 0 | 1 | 0 | 1.51 | 0.5 | 242.224 | -2.4183e-11 | 2.1835e-10 | 433.2359 | 7.0214 | 0 | 2207.8124
39.1343 | 39.404 | 557.5 | 0 | 2.0069 | 1 | 4.2 | 1903.8843 | 100 | 19.9374 | 0.56722 | 56.7221 | 66.5616 | 100 | 0 | 0 | 1 | 0 | 1.51 | 0.5 | 242.224 | -8.0609e-12 | 7.3097e-11 | 433.008 | 7.1108 | 0 | 2207.8172
39.3003 | 39.427 | 557.75 | 0 | 2.0048 | 1 | 4.2 | 1911.9592 | 100 | 20.022 | 0.57204 | 57.2042 | 66.5615 | 100 | 0 | 0 | 1 | 0 | 1.51 | 0.5 | 242.224 | -2.687e-12 | 2.447e-11 | 432.7801 | 7.2001 | 0 | 2207.822
39.4654 | 39.4499 | 558 | 0 | 2.0026 | 1 | 4.2 | 1919.9914 | 100 | 20.1061 | 0.57686 | 57.6859 | 66.5614 | 100 | 0 | 0 | 1 | 0 | 1.51 | 0.5 | 242.224 | -8.9565e-13 | 8.1913e-12 | 432.5522 | 7.2895 | 0 | 2207.8269
39.6296 | 39.4727 | 558.25 | 0 | 2.0005 | 1 | 4.2 | 1927.9815 | 100 | 20.1898 | 0.58167 | 58.167 | 66.5614 | 100 | 0 | 0 | 1 | 0 | 1.51 | 0.5 | 242.224 | -2.9855e-13 | 2.7419e-12 | 432.3243 | 7.3788 | 0 | 2207.8317
39.793 | 39.4954 | 558.5 | 0 | 1.9984 | 1 | 4.2 | 1935.93 | 100 | 20.273 | 0.58648 | 58.6476 | 66.5613 | 100 | 0 | 0 | 1 | 0 | 1.51 | 0.5 | 242.224 | -9.9517e-14 | 9.1777e-13 | 432.0963 | 7.4681 | 0 | 2207.8365
39.9556 | 39.5181 | 558.75 | 0 | 1.9962 | 1 | 4.2 | 1943.8374 | 100 | 20.3558 | 0.59128 | 59.1277 | 66.5612 | 100 | 0 | 0 | 1 | 0 | 1.51 | 0.5 | 242.224 | -3.3172e-14 | 3.0718e-13 | 431.8684 | 7.5575 | 0 | 2207.8413
40.1173 | 39.5406 | 559 | 0 | 1.9941 | 1 | 4.2 | 1951.7043 | 100 | 20.4382 | 0.59607 | 59.6072 | 66.5611 | 100 | 0 | 0 | 1 | 0 | 1.51 | 0.5 | 242.224 | -1.1057e-14 | 1.0281e-13 | 431.6405 | 7.6468 | 0 | 2207.8461
40.2781 | 39.563 | 559.25 | 0 | 1.992 | 1 | 4.2 | 1959.531 | 100 | 20.5202 | 0.60086 | 60.0863 | 66.5611 | 100 | 0 | 0 | 1 | 0 | 1.51 | 0.5 | 242.224 | -3.6858e-15 | 3.441e-14 | 431.4126 | 7.7362 | 0 | 2207.8509
40.4382 | 39.5854 | 559.5 | 0 | 1.9899 | 1 | 4.2 | 1967.3183 | 100 | 20.6017 | 0.60565 | 60.5648 | 66.561 | 100 | 0 | 0 | 1 | 0 | 1.51 | 0.5 | 242.224 | -1.2286e-15 | 1.1516e-14 | 431.1847 | 7.8255 | 0 | 2207.8556
40.5975 | 39.6076 | 559.75 | 0 | 1.9877 | 1 | 4.2 | 1975.0664 | 100 | 20.6828 | 0.61043 | 61.0428 | 66.5609 | 100 | 0 | 0 | 1 | 0 | 1.51 | 0.5 | 242.224 | -4.0953e-16 | 3.8539e-15 | 430.9568 | 7.9148 | 0 | 2207.8604
40.7559 | 39.6298 | 560 | 0 | 1.9856 | 1 | 4.2 | 1982.7759 | 100 | 20.7636 | 0.6152 | 61.5203 | 66.5608 | 100 | 0 | 0 | 1 | 0 | 1.51 | 0.5 | 242.224 | -1.3651e-16 | 1.2897e-15 | 430.7289 | 8.0042 | 0 | 2207.8652
40.9136 | 39.6519 | 560.25 | 0 | 1.9835 | 1 | 4.2 | 1990.4472 | 100 | 20.8439 | 0.61997 | 61.9972 | 66.5608 | 100 | 0 | 0 | 1 | 0 | 1.51 | 0.5 | 242.224 | -4.5504e-17 | 4.3157e-16 | 430.501 | 8.0935 | 0 | 2207.87
41.0705 | 39.6739 | 560.5 | 0 | 1.9814 | 1 | 4.2 | 1998.0808 | 100 | 20.9239 | 0.62474 | 62.4737 | 66.5607 | 100 | 0 | 0 | 1 | 0 | 1.51 | 0.5 | 242.224 | -1.5168e-17 | 1.4441e-16 | 430.2731 | 8.1829 | 0 | 2207.8747
41.2267 | 39.6958 | 560.75 | 0 | 1.9793 | 1 | 4.2 | 2005.6771 | 100 | 21.0034 | 0.6295 | 62.9496 | 66.5606 | 100 | 0 | 0 | 1 | 0 | 1.51 | 0.5 | 242.224 | -5.056e-18 | 4.8323e-17 | 430.0452 | 8.2722 | 0 | 2207.8795
41.3821 | 39.7176 | 561 | 0 | 1.9772 | 1 | 4.2 | 2013.2366 | 100 | 21.0826 | 0.63425 | 63.425 | 66.5606 | 100 | 0 | 0 | 1 | 0 | 1.51 | 0.5 | 242.224 | -1.6853e-18 | 1.6169e-17 | 429.8173 | 8.3615 | 0 | 2207.8843
41.5367 | 39.7394 | 561.25 | 0 | 1.9751 | 1 | 4.2 | 2020.7597 | 100 | 21.1613 | 0.639 | 63.8999 | 66.5605 | 100 | 0 | 0 | 1 | 0 | 1.51 | 0.5 | 242.224 | -5.6178e-19 | 5.4099e-18 | 429.5894 | 8.4509 | 0 | 2207.889
41.6906 | 39.761 | 561.5 | 0 | 1.973 | 1 | 4.2 | 2028.2468 | 100 | 21.2398 | 0.64374 | 64.3743 | 66.5604 | 100 | 0 | 0 | 1 | 0 | 1.51 | 0.5 | 242.224 | -1.8726e-19 | 1.81e-18 | 429.3615 | 8.5402 | 0 | 2207.8937
41.8438 | 39.7826 | 561.75 | 0 | 1.9709 | 1 | 4.2 | 2035.6983 | 100 | 21.3178 | 0.64848 | 64.8482 | 66.5603 | 100 | 0 | 0 | 1 | 0 | 1.51 | 0.5 | 242.224 | -6.242e-20 | 6.0558e-19 | 429.1336 | 8.6296 | 0 | 2207.8985
41.9962 | 39.8041 | 562 | 0 | 1.9687 | 1 | 4.2 | 2043.1146 | 100 | 21.3954 | 0.65322 | 65.3215 | 66.5603 | 100 | 0 | 0 | 1 | 0 | 1.51 | 0.5 | 242.224 | -2.0807e-20 | 2.026e-19 | 428.9057 | 8.7189 | 0 | 2207.9032
42.1479 | 39.8256 | 562.25 | 0 | 1.9666 | 1 | 4.2 | 2050.4961 | 100 | 21.4727 | 0.65794 | 65.7944 | 66.5602 | 100 | 0 | 0 | 1 | 0 | 1.51 | 0.5 | 242.224 | -6.9355e-21 | 6.778e-20 | 428.6777 | 8.8082 | 0 | 2207.9079
42.2989 | 39.8469 | 562.5 | 0 | 1.9646 | 1 | 4.2 | 2057.8432 | 100 | 21.5497 | 0.66267 | 66.2667 | 66.5601 | 100 | 0 | 0 | 1 | 0 | 1.51 | 0.5 | 242.224 | -2.3118e-21 | 2.2675e-20 | 428.4498 | 8.8976 | 0 | 2207.9127
42.4493 | 39.8682 | 562.75 | 0 | 1.9625 | 1 | 4.2 | 2065.1562 | 100 | 21.6263 | 0.66739 | 66.7385 | 66.5601 | 100 | 0 | 0 | 1 | 0 | 1.51 | 0.5 | 242.224 | -7.7061e-22 | 7.5854e-21 | 428.2219 | 8.9869 | 0 | 2207.9174
42.5989 | 39.8894 | 563 | 0 | 1.9604 | 1 | 4.2 | 2072.4356 | 100 | 21.7025 | 0.6721 | 67.2099 | 66.56 | 100 | 0 | 0 | 1 | 0 | 1.51 | 0.5 | 242.224 | -2.5687e-22 | 2.5375e-21 | 427.994 | 9.0763 | 0 | 2207.9221
42.7478 | 39.9105 | 563.25 | 0 | 1.9583 | 1 | 4.2 | 2079.6817 | 100 | 21.7784 | 0.67681 | 67.6807 | 66.5599 | 100 | 0 | 0 | 1 | 0 | 1.51 | 0.5 | 242.224 | -8.5623e-23 | 8.488e-22 | 427.7661 | 9.1656 | 0 | 2207.9268
42.8961 | 39.9316 | 563.5 | 0 | 1.9562 | 1 | 4.2 | 2086.8948 | 100 | 21.8539 | 0.68151 | 68.151 | 66.5598 | 100 | 0 | 0 | 1 | 0 | 1.51 | 0.5 | 242.224 | -2.8541e-23 | 2.8392e-22 | 427.5382 | 9.2549 | 0 | 2207.9315
43.0437 | 39.9525 | 563.75 | 0 | 1.9541 | 1 | 4.2 | 2094.0754 | 100 | 21.9291 | 0.68621 | 68.6208 | 66.5598 | 100 | 0 | 0 | 1 | 0 | 1.51 | 0.5 | 242.224 | -9.5137e-24 | 9.497e-23 | 427.3103 | 9.3443 | 0 | 2207.9362
43.1906 | 39.9735 | 564 | 0 | 1.952 | 1 | 4.2 | 2101.2237 | 100 | 22.004 | 0.6909 | 69.09 | 66.5597 | 100 | 0 | 0 | 1 | 0 | 1.51 | 0.5 | 242.224 | -3.1712e-24 | 3.1765e-23 | 427.0824 | 9.4336 | 0 | 2207.9409
43.3369 | 39.9943 | 564.25 | 0 | 1.9499 | 1 | 4.2 | 2108.34 | 100 | 22.0785 | 0.69559 | 69.5588 | 66.5596 | 100 | 0 | 0 | 1 | 0 | 1.51 | 0.5 | 242.224 | -1.0571e-24 | 1.0625e-23 | 426.8545 | 9.523 | 0 | 2207.9456
43.4825 | 40.0151 | 564.5 | 0 | 1.9479 | 1 | 4.2 | 2115.4248 | 100 | 22.1527 | 0.70027 | 70.0271 | 66.5596 | 100 | 0 | 0 | 1 | 0 | 1.51 | 0.5 | 242.224 | -3.5236e-25 | 3.5535e-24 | 426.6266 | 9.6123 | 0 | 2207.9503
43.6275 | 40.0358 | 564.75 | 0 | 1.9458 | 1 | 4.2 | 2122.4784 | 100 | 22.2265 | 0.70495 | 70.4949 | 66.5595 | 100 | 0 | 0 | 1 | 0 | 1.51 | 0.5 | 242.224 | -1.1745e-25 | 1.1885e-24 | 426.3987 | 9.7016 | 0 | 2207.9549
43.7719 | 40.0564 | 565 | 0 | 1.9437 | 1 | 4.2 | 2129.501 | 100 | 22.3001 | 0.70962 | 70.9621 | 66.5594 | 100 | 0 | 0 | 1 | 0 | 1.51 | 0.5 | 242.224 | -3.9151e-26 | 3.9748e-25 | 426.1708 | 9.791 | 0 | 2207.9596
43.9156 | 40.0769 | 565.25 | 0 | 1.9416 | 1 | 4.2 | 2136.493 | 100 | 22.3733 | 0.71429 | 71.4289 | 66.5593 | 100 | 0 | 0 | 1 | 0 | 1.51 | 0.5 | 242.224 | -1.305e-26 | 1.3293e-25 | 425.9429 | 9.8803 | 0 | 2207.9643
44.0587 | 40.0974 | 565.5 | 0 | 1.9396 | 1 | 4.2 | 2143.4547 | 100 | 22.4462 | 0.71895 | 71.8951 | 66.5593 | 100 | 0 | 0 | 1 | 0 | 1.51 | 0.5 | 242.224 | -4.3501e-27 | 4.4457e-26 | 425.715 | 9.9697 | 0 | 2207.969
44.2012 | 40.1179 | 565.75 | 0 | 1.9375 | 1 | 4.2 | 2150.3863 | 100 | 22.5188 | 0.72361 | 72.3609 | 66.5592 | 100 | 0 | 0 | 1 | 0 | 1.51 | 0.5 | 242.224 | -1.45e-27 | 1.4867e-26 | 425.4871 | 10.059 | 0 | 2207.9736
44.343 | 40.1382 | 566 | 0 | 1.9354 | 1 | 4.2 | 2157.2883 | 100 | 22.5911 | 0.72826 | 72.8261 | 66.5591 | 100 | 0 | 0 | 1 | 0 | 1.51 | 0.5 | 242.224 | -4.8335e-28 | 4.9717e-27 | 425.2592 | 10.1483 | 0 | 2207.9783
44.4843 | 40.1585 | 566.25 | 0 | 1.9334 | 1 | 4.2 | 2164.1609 | 100 | 22.663 | 0.73291 | 73.2909 | 66.5591 | 100 | 0 | 0 | 1 | 0 | 1.51 | 0.5 | 242.224 | -1.6112e-28 | 1.6626e-27 | 425.0312 | 10.2377 | 0 | 2207.9829
44.625 | 40.1788 | 566.5 | 0 | 1.9313 | 1 | 4.2 | 2171.0043 | 100 | 22.7347 | 0.73755 | 73.7551 | 66.559 | 100 | 0 | 0 | 1 | 0 | 1.51 | 0.5 | 242.224 | -5.3705e-29 | 5.5595e-28 | 424.8033 | 10.327 | 0 | 2207.9876
44.765 | 40.1989 | 566.75 | 0 | 1.9293 | 1 | 4.2 | 2177.8189 | 100 | 22.8061 | 0.74219 | 74.2189 | 66.5589 | 100 | 0 | 0 | 1 | 0 | 1.51 | 0.5 | 242.224 | -1.7902e-29 | 1.859e-28 | 424.5754 | 10.4164 | 0 | 2207.9922
44.9045 | 40.219 | 567 | 0 | 1.9272 | 1 | 4.2 | 2184.6049 | 100 | 22.8771 | 0.74682 | 74.6821 | 66.5588 | 100 | 0 | 0 | 1 | 0 | 1.51 | 0.5 | 242.224 | -5.9672e-30 | 6.2163e-29 | 424.3475 | 10.5057 | 0 | 2207.9968
45.0434 | 40.2391 | 567.25 | 0 | 1.9251 | 1 | 4.2 | 2191.3626 | 100 | 22.9479 | 0.75145 | 75.1449 | 66.5588 | 100 | 0 | 0 | 1 | 0 | 1.51 | 0.5 | 242.224 | -1.9891e-30 | 2.0785e-29 | 424.1196 | 10.595 | 0 | 2208.0014
45.1818 | 40.2591 | 567.5 | 0 | 1.9231 | 1 | 4.2 | 2198.0923 | 100 | 23.0184 | 0.75607 | 75.6071 | 66.5587 | 100 | 0 | 0 | 1 | 0 | 1.51 | 0.5 | 242.224 | -6.6303e-31 | 6.9499e-30 | 423.8917 | 10.6844 | 0 | 2208.0061
45.3195 | 40.279 | 567.75 | 0 | 1.921 | 1 | 4.2 | 2204.7942 | 100 | 23.0886 | 0.76069 | 76.0689 | 66.5586 | 100 | 0 | 0 | 1 | 0 | 1.51 | 0.5 | 242.224 | -2.2101e-31 | 2.3238e-30 | 423.6638 | 10.7737 | 0 | 2208.0107
45.4567 | 40.2988 | 568 | 0 | 1.919 | 1 | 4.2 | 2211.4687 | 100 | 23.1584 | 0.7653 | 76.5301 | 66.5586 | 100 | 0 | 0 | 1 | 0 | 1.51 | 0.5 | 242.224 | -7.367e-32 | 7.7695e-31 | 423.4359 | 10.8631 | 0 | 2208.0153
45.5934 | 40.3186 | 568.25 | 0 | 1.9169 | 1 | 4.2 | 2218.1159 | 100 | 23.2281 | 0.76991 | 76.9909 | 66.5585 | 100 | 0 | 0 | 1 | 0 | 1.51 | 0.5 | 242.224 | -2.4557e-32 | 2.5977e-31 | 423.208 | 10.9524 | 0 | 2208.0199
45.7294 | 40.3384 | 568.5 | 0 | 1.9149 | 1 | 4.2 | 2224.7362 | 100 | 23.2974 | 0.77451 | 77.4512 | 66.5584 | 100 | 0 | 0 | 1 | 0 | 1.51 | 0.5 | 242.224 | -8.1855e-33 | 8.6849e-32 | 422.9801 | 11.0417 | 0 | 2208.0245
45.865 | 40.3581 | 568.75 | 0 | 1.9129 | 1 | 4.2 | 2231.3297 | 100 | 23.3664 | 0.77911 | 77.9109 | 66.5584 | 100 | 0 | 0 | 1 | 0 | 1.51 | 0.5 | 242.224 | -2.7285e-33 | 2.9036e-32 | 422.7522 | 11.1311 | 0 | 2208.0291
45.9999 | 40.3777 | 569 | 0 | 1.9108 | 1 | 4.2 | 2237.8967 | 100 | 23.4352 | 0.7837 | 78.3702 | 66.5583 | 100 | 0 | 0 | 1 | 0 | 1.51 | 0.5 | 242.224 | -9.095e-34 | 9.7074e-33 | 422.5243 | 11.2204 | 0 | 2208.0337
46.1344 | 40.3972 | 569.25 | 0 | 1.9088 | 1 | 4.2 | 2244.4374 | 100 | 23.5037 | 0.78829 | 78.829 | 66.5582 | 100 | 0 | 0 | 1 | 0 | 1.51 | 0.5 | 242.224 | -3.0317e-34 | 3.2453e-33 | 422.2964 | 11.3098 | 0 | 2208.0383
46.2683 | 40.4168 | 569.5 | 0 | 1.9068 | 1 | 4.2 | 2250.9522 | 100 | 23.5719 | 0.79287 | 79.2873 | 66.5582 | 100 | 0 | 0 | 1 | 0 | 1.51 | 0.5 | 242.224 | -1.0106e-34 | 1.0849e-33 | 422.0685 | 11.3991 | 0 | 2208.0429
46.4017 | 40.4362 | 569.75 | 0 | 1.9047 | 1 | 4.2 | 2257.4411 | 100 | 23.6399 | 0.79745 | 79.745 | 66.5581 | 100 | 0 | 0 | 1 | 0 | 1.51 | 0.5 | 242.224 | -3.3685e-35 | 3.6269e-34 | 421.8406 | 11.4884 | 0 | 2208.0475
46.5345 | 40.4556 | 570 | 0 | 1.9027 | 1 | 4.2 | 2263.9046 | 100 | 23.7076 | 0.80202 | 80.2023 | 66.558 | 100 | 0 | 0 | 1 | 0 | 1.51 | 0.5 | 242.224 | -1.1228e-35 | 1.2125e-34 | 421.6126 | 11.5778 | 0 | 2208.052
46.6669 | 40.4749 | 570.25 | 0 | 1.9007 | 1 | 4.2 | 2270.3427 | 100 | 23.775 | 0.80659 | 80.6592 | 66.5579 | 100 | 0 | 0 | 1 | 0 | 1.51 | 0.5 | 242.224 | -3.7428e-36 | 4.0531e-35 | 421.3847 | 11.6671 | 0 | 2208.0566
46.7987 | 40.4942 | 570.5 | 0 | 1.8986 | 1 | 4.2 | 2276.7557 | 100 | 23.8421 | 0.81115 | 81.1155 | 66.5579 | 100 | 0 | 0 | 1 | 0 | 1.51 | 0.5 | 242.224 | -1.2476e-36 | 1.3549e-35 | 421.1568 | 11.7565 | 0 | 2208.0612
46.93 | 40.5135 | 570.75 | 0 | 1.8966 | 1 | 4.2 | 2283.1438 | 100 | 23.909 | 0.81571 | 81.5713 | 66.5578 | 100 | 0 | 0 | 1 | 0 | 1.51 | 0.5 | 242.224 | -4.1587e-37 | 4.529e-36 | 420.9289 | 11.8458 | 0 | 2208.0657
47.0608 | 40.5326 | 571 | 0 | 1.8946 | 1 | 4.2 | 2289.5073 | 100 | 23.9757 | 0.82027 | 82.0266 | 66.5577 | 100 | 0 | 0 | 1 | 0 | 1.51 | 0.5 | 242.224 | -1.3862e-37 | 1.5139e-36 | 420.701 | 11.9351 | 0 | 2208.0703
47.1911 | 40.5518 | 571.25 | 0 | 1.8926 | 1 | 4.2 | 2295.8463 | 100 | 24.042 | 0.82481 | 82.4815 | 66.5577 | 100 | 0 | 0 | 1 | 0 | 1.51 | 0.5 | 242.224 | -4.6208e-38 | 5.0604e-37 | 420.4731 | 12.0245 | 0 | 2208.0748
47.3209 | 40.5708 | 571.5 | 0 | 1.8906 | 1 | 4.2 | 2302.161 | 100 | 24.1082 | 0.82936 | 82.9358 | 66.5576 | 100 | 0 | 0 | 1 | 0 | 1.51 | 0.5 | 242.224 | -1.5403e-38 | 1.6915e-37 | 420.2452 | 12.1138 | 0 | 2208.0794
47.4502 | 40.5898 | 571.75 | 0 | 1.8885 | 1 | 4.2 | 2308.4518 | 100 | 24.1741 | 0.8339 | 83.3897 | 66.5575 | 100 | 0 | 0 | 1 | 0 | 1.51 | 0.5 | 242.224 | -5.1342e-39 | 5.6538e-38 | 420.0173 | 12.2032 | 0 | 2208.0839
47.579 | 40.6088 | 572 | 0 | 1.8865 | 1 | 4.2 | 2314.7187 | 100 | 24.2397 | 0.83843 | 83.8431 | 66.5575 | 100 | 0 | 0 | 1 | 0 | 1.51 | 0.5 | 242.224 | -0.47829 | -2.6407 | 419.7894 | 12.2925 | 0 | 2208.0884
47.7074 | 40.6277 | 572.25 | 0 | 1.8845 | 1 | 4.2 | 2320.962 | 100 | 24.3051 | 0.84296 | 84.296 | 66.5574 | 100 | 0 | 0 | 1 | 0 | 1.51 | 0.5 | 242.224 | 1.1126 | 8.8071 | 419.5615 | 12.3818 | 0 | 2208.093
47.8352 | 40.6466 | 572.5 | 0 | 1.8825 | 1 | 4.2 | 2327.1818 | 100 | 24.3702 | 0.84748 | 84.7484 | 66.5573 | 100 | 0 | 0 | 1 | 0 | 1.51 | 0.5 | 242.0616 | 1.1674 | 0.30412 | 419.3336 | 12.4712 | 0 | 2208.0975
47.9626 | 40.6654 | 572.75 | 5.3144 | 1.8805 | 1 | 4.2 | 2333.3785 | 100 | 24.4351 | 0.852 | 85.2003 | 66.5573 | 95.3546 | 0 | 33.4 | 1 | 80.1184 | 0.5 | 1.51 | 242.4923 | 2.9384 | 9.8574 | 419.1094 | 12.5598 | 0 | 2208.102
48.0784 | 40.6842 | 573 | 5.3401 | 1.7153 | 1 | 4.2 | 2339.0157 | 100 | 24.4941 | 0.85612 | 85.6125 | 68.7817 | 95.3321 | 0 | 33.4 | 1 | 80.1184 | 0.5 | 1.51 | 242.9229 | 3.534 | 3.3239 | 418.8845 | 12.6467 | 0 | 2208.1061
48.1938 | 40.7029 | 573.25 | 5.3658 | 1.7118 | 1 | 4.2 | 2344.628 | 100 | 24.5529 | 0.86024 | 86.0238 | 68.804 | 95.3097 | 0 | 33.4 | 1 | 80.1184 | 0.5 | 1.51 | 243.3533 | 3.7375 | 1.1382 | 418.6589 | 12.732 | 0 | 2208.1102
48.3087 | 40.7216 | 573.5 | 5.3914 | 1.7084 | 1 | 4.2 | 2350.2155 | 100 | 24.6114 | 0.86434 | 86.4343 | 68.8264 | 95.2873 | 0 | 33.4 | 1 | 80.1184 | 0.5 | 1.51 | 243.7835 | 3.8102 | 0.4078 | 418.4325 | 12.8157 | 0 | 2208.1143
48.423 | 40.7402 | 573.75 | 5.4169 | 1.7049 | 1 | 4.2 | 2355.7784 | 100 | 24.6697 | 0.86844 | 86.844 | 68.8488 | 95.2649 | 0 | 33.4 | 1 | 80.1184 | 0.5 | 1.51 | 244.2134 | 3.8393 | 0.16361 | 418.2054 | 12.8976 | 0 | 2208.1184
48.5368 | 40.7588 | 574 | 5.4424 | 1.7014 | 1 | 4.2 | 2361.3168 | 100 | 24.7277 | 0.87253 | 87.2528 | 68.8713 | 95.2426 | 0 | 33.4 | 1 | 80.1184 | 0.5 | 1.51 | 244.6432 | 3.8538 | 0.081894 | 417.9776 | 12.9779 | 0 | 2208.1225
48.6502 | 40.7773 | 574.25 | 5.4679 | 1.6979 | 1 | 4.2 | 2366.831 | 100 | 24.7854 | 0.87661 | 87.6608 | 68.8939 | 95.2204 | 0 | 33.4 | 1 | 80.1184 | 0.5 | 1.51 | 245.0728 | 3.8635 | 0.05447 | 417.749 | 13.0565 | 0 | 2208.1266
48.763 | 40.7958 | 574.5 | 5.4933 | 1.6945 | 1 | 4.2 | 2372.3211 | 100 | 24.8429 | 0.88068 | 88.0679 | 68.9166 | 95.1982 | 0 | 33.4 | 1 | 80.1184 | 0.5 | 1.51 | 245.5021 | 3.8715 | 0.045186 | 417.5198 | 13.1335 | 0 | 2208.1307
48.8754 | 40.8143 | 574.75 | 5.5186 | 1.691 | 1 | 4.2 | 2377.7872 | 100 | 24.9001 | 0.88474 | 88.4742 | 68.9394 | 95.176 | 0 | 33.4 | 1 | 80.1184 | 0.5 | 1.51 | 245.9313 | 3.8788 | 0.041963 | 417.2899 | 13.2088 | 0 | 2208.1347
48.9873 | 40.8327 | 575 | 5.5439 | 1.6875 | 1 | 4.2 | 2383.2295 | 100 | 24.9571 | 0.8888 | 88.8797 | 68.9622 | 95.1539 | 0 | 33.4 | 1 | 80.1184 | 0.5 | 1.51 | 246.3603 | 3.886 | 0.040765 | 417.0594 | 13.2823 | 0 | 2208.1388
49.0986 | 40.8511 | 575.25 | 5.5691 | 1.684 | 1 | 4.2 | 2388.6482 | 100 | 25.0139 | 0.89284 | 89.2843 | 68.9851 | 95.1319 | 0 | 33.4 | 1 | 80.1184 | 0.5 | 1.51 | 246.789 | 3.8931 | 0.040245 | 416.8282 | 13.3542 | 0 | 2208.1428
49.2095 | 40.8694 | 575.5 | 5.5943 | 1.6805 | 1 | 4.2 | 2394.0434 | 100 | 25.0704 | 0.89688 | 89.6881 | 69.0081 | 95.1099 | 0 | 33.4 | 1 | 80.1184 | 0.5 | 1.51 | 247.2176 | 3.9001 | 0.039952 | 416.5963 | 13.4244 | 0 | 2208.1469
49.32 | 40.8877 | 575.75 | 5.6195 | 1.6771 | 1 | 4.2 | 2399.4153 | 100 | 25.1266 | 0.90091 | 90.0911 | 69.0311 | 95.0879 | 0 | 33.4 | 1 | 80.1184 | 0.5 | 1.51 | 247.646 | 3.907 | 0.039735 | 416.3639 | 13.4929 | 0 | 2208.1509
49.4299 | 40.9059 | 576 | 5.6445 | 1.6736 | 1 | 4.2 | 2404.764 | 100 | 25.1826 | 0.90493 | 90.4932 | 69.0542 | 95.066 | 0 | 33.4 | 1 | 80.1184 | 0.5 | 1.51 | 248.0741 | 3.9139 | 0.039544 | 416.1308 | 13.5596 | 0 | 2208.1549
49.5394 | 40.9241 | 576.25 | 5.6696 | 1.6701 | 1 | 4.2 | 2410.0897 | 100 | 25.2384 | 0.90894 | 90.8944 | 69.0774 | 95.0441 | 0 | 33.4 | 1 | 80.1184 | 0.5 | 1.51 | 248.5021 | 3.9207 | 0.039363 | 415.8971 | 13.6247 | 0 | 2208.1589
49.6484 | 40.9423 | 576.5 | 5.6945 | 1.6666 | 1 | 4.2 | 2415.3926 | 100 | 25.2939 | 0.91295 | 91.2949 | 69.1007 | 95.0223 | 0 | 33.4 | 1 | 80.1184 | 0.5 | 1.51 | 248.9298 | 3.9275 | 0.039185 | 415.6628 | 13.688 | 0 | 2208.1629
49.7569 | 40.9604 | 576.75 | 5.7195 | 1.6631 | 1 | 4.2 | 2420.6727 | 100 | 25.3492 | 0.91694 | 91.6944 | 69.124 | 95.0005 | 0 | 33.4 | 1 | 80.1184 | 0.5 | 1.51 | 249.3574 | 3.9343 | 0.039008 | 415.4279 | 13.7496 | 0 | 2208.1669
49.865 | 40.9785 | 577 | 5.7443 | 1.6596 | 1 | 4.2 | 2425.9302 | 100 | 25.4043 | 0.92093 | 92.0932 | 69.1474 | 94.9787 | 0 | 33.4 | 1 | 80.1184 | 0.5 | 1.51 | 249.7847 | 3.941 | 0.038833 | 415.1925 | 13.8095 | 0 | 2208.1709
49.9726 | 40.9966 | 577.25 | 5.7692 | 1.6561 | 1 | 4.2 | 2431.1652 | 100 | 25.4591 | 0.92491 | 92.4911 | 69.1709 | 94.957 | 0 | 33.4 | 1 | 80.1184 | 0.5 | 1.51 | 250.2119 | 3.9477 | 0.038659 | 414.9566 | 13.8676 | 0 | 2208.1749
50.0797 | 41.0146 | 577.5 | 5.7939 | 1.6526 | 1 | 4.2 | 2436.378 | 100 | 25.5137 | 0.92888 | 92.8881 | 69.1944 | 94.9354 | 0 | 33.4 | 1 | 80.1184 | 0.5 | 1.51 | 250.6388 | 3.9543 | 0.038485 | 414.7201 | 13.9241 | 0 | 2208.1789
50.1864 | 41.0326 | 577.75 | 5.8186 | 1.6491 | 1 | 4.2 | 2441.5686 | 100 | 25.568 | 0.93284 | 93.2843 | 69.2181 | 94.9138 | 0 | 33.4 | 1 | 80.1184 | 0.5 | 1.51 | 251.0656 | 3.9609 | 0.038313 | 414.483 | 13.9787 | 0 | 2208.1828
50.2927 | 41.0505 | 578 | 5.8433 | 1.6456 | 1 | 4.2 | 2446.7372 | 100 | 25.6222 | 0.9368 | 93.6797 | 69.2417 | 94.8922 | 0 | 33.4 | 1 | 80.1184 | 0.5 | 1.51 | 251.4921 | 3.9674 | 0.038141 | 414.2455 | 14.0317 | 0 | 2208.1868
50.3985 | 41.0684 | 578.25 | 5.8679 | 1.6421 | 1 | 4.2 | 2451.8839 | 100 | 25.6761 | 0.94074 | 94.0742 | 69.2655 | 94.8707 | 0 | 33.4 | 1 | 80.1184 | 0.5 | 1.51 | 251.9184 | 3.9739 | 0.03797 | 414.0074 | 14.0829 | 0 | 2208.1907
50.5038 | 41.0862 | 578.5 | 5.8925 | 1.6386 | 1 | 4.2 | 2457.0088 | 100 | 25.7297 | 0.94468 | 94.4679 | 69.2893 | 94.8492 | 0 | 33.4 | 1 | 80.1184 | 0.5 | 1.51 | 252.3446 | 3.9803 | 0.0378 | 413.7689 | 14.1323 | 0 | 2208.1947
50.6087 | 41.1041 | 578.75 | 5.917 | 1.6351 | 1 | 4.2 | 2462.1121 | 100 | 25.7832 | 0.94861 | 94.8607 | 69.3132 | 94.8278 | 0 | 33.4 | 1 | 80.1184 | 0.5 | 1.51 | 252.7705 | 3.9867 | 0.03763 | 413.5299 | 14.18 | 0 | 2208.1986
50.7132 | 41.1218 | 579 | 5.9414 | 1.6316 | 1 | 4.2 | 2467.194 | 100 | 25.8364 | 0.95253 | 95.2527 | 69.3372 | 94.8065 | 0 | 33.4 | 1 | 80.1184 | 0.5 | 1.51 | 253.1962 | 3.9931 | 0.037462 | 413.2905 | 14.2259 | 0 | 2208.2025
50.8172 | 41.1396 | 579.25 | 5.9658 | 1.6281 | 1 | 4.2 | 2472.2544 | 100 | 25.8894 | 0.95644 | 95.6439 | 69.3612 | 94.7851 | 0 | 33.4 | 1 | 80.1184 | 0.5 | 1.51 | 253.6218 | 3.9994 | 0.037294 | 413.0505 | 14.2701 | 0 | 2208.2064
50.9208 | 41.1573 | 579.5 | 5.9902 | 1.6246 | 1 | 4.2 | 2477.2937 | 100 | 25.9422 | 0.96034 | 96.0342 | 69.3853 | 94.7639 | 0 | 33.4 | 1 | 80.1184 | 0.5 | 1.51 | 254.0471 | 4.0057 | 0.037128 | 412.8102 | 14.3125 | 0 | 2208.2103
51.0239 | 41.175 | 579.75 | 6.0144 | 1.6211 | 1 | 4.2 | 2482.3118 | 100 | 25.9947 | 0.96424 | 96.4236 | 69.4094 | 94.7426 | 0 | 33.4 | 1 | 80.1184 | 0.5 | 1.51 | 254.4722 | 4.0119 | 0.036962 | 412.5694 | 14.3532 | 0 | 2208.2142
51.1266 | 41.1926 | 580 | 6.0387 | 1.6176 | 1 | 4.2 | 2487.3089 | 100 | 26.047 | 0.96812 | 96.8122 | 69.4337 | 94.7214 | 0 | 33.4 | 1 | 80.1184 | 0.5 | 1.51 | 254.8972 | 4.0181 | 0.036797 | 412.3283 | 14.3921 | 0 | 2208.2181
51.2289 | 41.2102 | 580.25 | 6.0629 | 1.6141 | 1 | 4.2 | 2492.2852 | 100 | 26.0991 | 0.972 | 97.2 | 69.4579 | 94.7003 | 0 | 33.4 | 1 | 80.1184 | 0.5 | 1.51 | 255.3219 | 4.0243 | 0.036633 | 412.0867 | 14.4292 | 0 | 2208.222
51.3308 | 41.2278 | 580.5 | 6.087 | 1.6106 | 1 | 4.2 | 2497.2407 | 100 | 26.151 | 0.97587 | 97.5869 | 69.4823 | 94.6792 | 0 | 33.4 | 1 | 80.1184 | 0.5 | 1.51 | 255.7464 | 4.0304 | 0.036469 | 411.8447 | 14.4645 | 0 | 2208.2259
51.4322 | 41.2453 | 580.75 | 6.1111 | 1.6071 | 1 | 4.2 | 2502.1757 | 100 | 26.2027 | 0.97973 | 97.973 | 69.5067 | 94.6581 | 0 | 33.4 | 1 | 80.1184 | 0.5 | 1.51 | 256.1707 | 4.0365 | 0.036307 | 411.6024 | 14.498 | 0 | 2208.2297
51.5332 | 41.2628 | 581 | 6.1351 | 1.6035 | 1 | 4.2 | 2507.0901 | 100 | 26.2542 | 0.98358 | 98.3582 | 69.5312 | 94.6371 | 0 | 33.4 | 1 | 80.1184 | 0.5 | 1.51 | 256.5948 | 4.0425 | 0.036146 | 411.3597 | 14.5298 | 0 | 2208.2336
51.6338 | 41.2803 | 581.25 | 6.1591 | 1.6 | 1 | 4.2 | 2511.9842 | 100 | 26.3054 | 0.98743 | 98.7426 | 69.5557 | 94.6162 | 0 | 33.4 | 1 | 80.1184 | 0.5 | 1.51 | 257.0188 | 4.0485 | 0.035985 | 411.1167 | 14.5598 | 0 | 2208.2374
51.734 | 41.2977 | 581.5 | 6.183 | 1.5965 | 1 | 4.2 | 2516.858 | 100 | 26.3565 | 0.99126 | 99.1262 | 69.5803 | 94.5953 | 0 | 33.4 | 1 | 80.1184 | 0.5 | 1.51 | 257.4425 | 4.0545 | 0.035826 | 410.8734 | 14.588 | 0 | 2208.2413
51.8338 | 41.3151 | 581.75 | 6.2069 | 1.593 | 1 | 4.2 | 2521.7116 | 100 | 26.4073 | 0.99509 | 99.5088 | 69.605 | 94.5744 | 0 | 33.4 | 1 | 80.1184 | 0.5 | 1.51 | 257.866 | 4.0604 | 0.035667 | 410.6297 | 14.6144 | 0 | 2208.2451
51.9331 | 41.3325 | 582 | 6.2307 | 1.5895 | 1 | 4.2 | 2526.5452 | 100 | 26.4579 | 0.99891 | 99.8907 | 69.6297 | 94.5536 | 0 | 33.4 | 1 | 80.1184 | 0.5 | 1.51 | 258.2893 | 4.0663 | 0.035509 | 410.3857 | 14.639 | 0 | 2208.2489
52.0321 | 41.3498 | 582.25 | 6.2545 | 1.586 | 1 | 4.2 | 2531.3589 | 100 | 26.5083 | 1.0027 | 100.2717 | 69.6545 | 94.5328 | 0 | 33.4 | 1 | 80.1184 | 0.5 | 1.51 | 258.7124 | 4.0721 | 0.035352 | 410.1415 | 14.6619 | 0 | 2208.2527
52.1306 | 41.3671 | 582.5 | 6.2782 | 1.5825 | 1 | 4.2 | 2536.1528 | 100 | 26.5585 | 1.0065 | 100.6518 | 69.6793 | 94.5121 | 0 | 33.4 | 1 | 80.1184 | 0.5 | 1.51 | 259.1354 | 4.078 | 0.035196 | 409.8969 | 14.6829 | 0 | 2208.2565
52.2287 | 41.3844 | 582.75 | 6.3018 | 1.5789 | 1 | 4.2 | 2540.927 | 100 | 26.6085 | 1.0103 | 101.0311 | 69.7042 | 94.4914 | 0 | 33.4 | 1 | 80.1184 | 0.5 | 1.51 | 259.5581 | 4.0837 | 0.035041 | 409.6521 | 14.7021 | 0 | 2208.2603
52.3265 | 41.4016 | 583 | 6.3254 | 1.5754 | 1 | 4.2 | 2545.6816 | 100 | 26.6583 | 1.0141 | 101.4096 | 69.7292 | 94.4708 | 0 | 33.4 | 1 | 80.1184 | 0.5 | 1.51 | 259.9806 | 4.0895 | 0.034887 | 409.4071 | 14.7196 | 0 | 2208.2641
52.4238 | 41.4188 | 583.25 | 6.349 | 1.5719 | 1 | 4.2 | 2550.4168 | 100 | 26.7079 | 1.0179 | 101.7872 | 69.7542 | 94.4502 | 0 | 33.4 | 1 | 80.1184 | 0.5 | 1.51 | 260.4029 | 4.0952 | 0.034734 | 409.1618 | 14.7352 | 0 | 2208.2679
52.5207 | 41.436 | 583.5 | 6.3725 | 1.5684 | 1 | 4.2 | 2555.1325 | 100 | 26.7573 | 1.0216 | 102.164 | 69.7793 | 94.4296 | 0 | 33.4 | 1 | 80.1184 | 0.5 | 1.51 | 260.8251 | 4.1009 | 0.034582 | 408.9163 | 14.7491 | 0 | 2208.2716
52.6173 | 41.4531 | 583.75 | 6.396 | 1.5649 | 1 | 4.2 | 2559.829 | 100 | 26.8065 | 1.0254 | 102.5399 | 69.8045 | 94.4091 | 0 | 33.4 | 1 | 80.1184 | 0.5 | 1.51 | 261.247 | 4.1065 | 0.034431 | 408.6706 | 14.7611 | 0 | 2208.2754
52.7134 | 41.4702 | 584 | 6.4193 | 1.5613 | 1 | 4.2 | 2564.5064 | 100 | 26.8554 | 1.0291 | 102.9149 | 69.8297 | 94.3887 | 0 | 33.4 | 1 | 80.1184 | 0.5 | 1.51 | 261.6687 | 4.1121 | 0.034281 | 408.4247 | 14.7713 | 0 | 2208.2791
52.8092 | 41.4873 | 584.25 | 6.4427 | 1.5578 | 1 | 4.2 | 2569.1646 | 100 | 26.9042 | 1.0329 | 103.2892 | 69.8549 | 94.3683 | 0 | 33.4 | 1 | 80.1184 | 0.5 | 1.51 | 262.0903 | 4.1177 | 0.034131 | 408.1785 | 14.7798 | 0 | 2208.2829
52.9045 | 41.5043 | 584.5 | 6.466 | 1.5543 | 1 | 4.2 | 2573.804 | 100 | 26.9528 | 1.0366 | 103.6625 | 69.8802 | 94.3479 | 0 | 33.4 | 1 | 80.1184 | 0.5 | 1.51 | 262.5116 | 4.1232 | 0.033983 | 407.9323 | 14.7864 | 0 | 2208.2866
52.9995 | 41.5213 | 584.75 | 6.4892 | 1.5508 | 1 | 4.2 | 2578.4245 | 100 | 27.0012 | 1.0404 | 104.035 | 69.9056 | 94.3276 | 0 | 33.4 | 1 | 80.1184 | 0.5 | 1.51 | 262.9327 | 4.1287 | 0.033836 | 407.6858 | 14.7912 | 0 | 2208.2904
53.0941 | 41.5383 | 585 | 6.5124 | 1.5473 | 1 | 4.2 | 2583.0262 | 100 | 27.0494 | 1.0441 | 104.4067 | 69.931 | 94.3073 | 0 | 33.4 | 1 | 80.1184 | 0.5 | 1.51 | 263.3537 | 4.1341 | 0.033689 | 407.4393 | 14.7942 | 0 | 2208.2941
53.1883 | 41.5553 | 585.25 | 6.5355 | 1.5437 | 1 | 4.2 | 2587.6092 | 100 | 27.0974 | 1.0478 | 104.7776 | 69.9565 | 94.2871 | 0 | 33.4 | 1 | 80.1184 | 0.5 | 1.51 | 263.7744 | 4.1396 | 0.033544 | 407.1926 | 14.7954 | 0 | 2208.2978
53.2821 | 41.5722 | 585.5 | 6.5586 | 1.5402 | 1 | 4.2 | 2592.1738 | 100 | 27.1452 | 1.0515 | 105.1475 | 69.982 | 94.267 | 0 | 33.4 | 1 | 80.1184 | 0.5 | 1.51 | 264.195 | 4.145 | 0.033399 | 406.9457 | 14.7947 | 0 | 2208.3015
53.3756 | 41.5891 | 585.75 | 6.5816 | 1.5367 | 1 | 4.2 | 2596.7198 | 100 | 27.1928 | 1.0552 | 105.5167 | 70.0076 | 94.2468 | 0 | 33.4 | 1 | 80.1184 | 0.5 | 1.51 | 264.6153 | 4.1503 | 0.033256 | 406.6988 | 14.7923 | 0 | 2208.3052
53.4686 | 41.6059 | 586 | 6.6046 | 1.5332 | 1 | 4.2 | 2601.2475 | 100 | 27.2402 | 1.0588 | 105.8849 | 70.0332 | 94.2267 | 0 | 33.4 | 1 | 80.1184 | 0.5 | 1.51 | 265.0355 | 4.1557 | 0.033113 | 406.4518 | 14.788 | 0 | 2208.3088
53.5613 | 41.6228 | 586.25 | 6.6275 | 1.5297 | 1 | 4.2 | 2605.757 | 100 | 27.2874 | 1.0625 | 106.2524 | 70.0589 | 94.2067 | 0 | 33.4 | 1 | 80.1184 | 0.5 | 1.51 | 265.4555 | 4.161 | 0.032972 | 406.2047 | 14.782 | 0 | 2208.3125
53.6536 | 41.6396 | 586.5 | 6.6504 | 1.5261 | 1 | 4.2 | 2610.2483 | 100 | 27.3345 | 1.0662 | 106.619 | 70.0847 | 94.1867 | 0 | 33.4 | 1 | 80.1184 | 0.5 | 1.51 | 265.8752 | 4.1662 | 0.032831 | 405.9575 | 14.7741 | 0 | 2208.3162
53.7456 | 41.6564 | 586.75 | 6.6732 | 1.5226 | 1 | 4.2 | 2614.7215 | 100 | 27.3813 | 1.0698 | 106.9847 | 70.1105 | 94.1668 | 0 | 33.4 | 1 | 80.1184 | 0.5 | 1.51 | 266.2948 | 4.1715 | 0.032692 | 405.7103 | 14.7644 | 0 | 2208.3198
53.8372 | 41.6731 | 587 | 6.696 | 1.5191 | 1 | 4.2 | 2619.1767 | 100 | 27.428 | 1.0735 | 107.3496 | 70.1363 | 94.1469 | 0 | 33.4 | 1 | 80.1184 | 0.5 | 1.51 | 266.7142 | 4.1767 | 0.032553 | 405.4631 | 14.7529 | 0 | 2208.3235
53.9284 | 41.6898 | 587.25 | 6.7187 | 1.5156 | 1 | 4.2 | 2623.614 | 100 | 27.4744 | 1.0771 | 107.7136 | 70.1622 | 94.127 | 0 | 33.4 | 1 | 80.1184 | 0.5 | 1.51 | 267.1334 | 4.1818 | 0.032415 | 405.2158 | 14.7396 | 0 | 2208.3271
54.0192 | 41.7065 | 587.5 | 6.7413 | 1.512 | 1 | 4.2 | 2628.0335 | 100 | 27.5207 | 1.0808 | 108.0768 | 70.1881 | 94.1072 | 0 | 33.4 | 1 | 80.1184 | 0.5 | 1.51 | 267.5524 | 4.187 | 0.032279 | 404.9685 | 14.7244 | 0 | 2208.3308
54.1097 | 41.7232 | 587.75 | 6.7639 | 1.5085 | 1 | 4.2 | 2632.4353 | 100 | 27.5668 | 1.0844 | 108.4392 | 70.2141 | 94.0875 | 0 | 33.4 | 1 | 80.1184 | 0.5 | 1.51 | 267.9712 | 4.1921 | 0.032143 | 404.7212 | 14.7075 | 0 | 2208.3344
54.1998 | 41.7398 | 588 | 6.7865 | 1.505 | 1 | 4.2 | 2636.8195 | 100 | 27.6127 | 1.088 | 108.8007 | 70.2402 | 94.0678 | 0 | 33.4 | 1 | 80.1184 | 0.5 | 1.51 | 268.3898 | 4.1972 | 0.032009 | 404.474 | 14.6887 | 0 | 2208.338
54.2896 | 41.7564 | 588.25 | 6.809 | 1.5015 | 1 | 4.2 | 2641.1862 | 100 | 27.6584 | 1.0916 | 109.1614 | 70.2663 | 94.0481 | 0 | 33.4 | 1 | 80.1184 | 0.5 | 1.51 | 268.8083 | 4.2022 | 0.031875 | 404.2267 | 14.6681 | 0 | 2208.3416
54.379 | 41.773 | 588.5 | 6.8314 | 1.498 | 1 | 4.2 | 2645.5354 | 100 | 27.704 | 1.0952 | 109.5212 | 70.2924 | 94.0285 | 0 | 33.4 | 1 | 80.1184 | 0.5 | 1.51 | 269.2265 | 4.2073 | 0.031742 | 403.9795 | 14.6457 | 0 | 2208.3452
54.468 | 41.7895 | 588.75 | 6.8538 | 1.4944 | 1 | 4.2 | 2649.8673 | 100 | 27.7493 | 1.0988 | 109.8801 | 70.3186 | 94.0089 | 0 | 33.4 | 1 | 80.1184 | 0.5 | 1.51 | 269.6445 | 4.2123 | 0.031611 | 403.7324 | 14.6215 | 0 | 2208.3488
54.5567 | 41.8061 | 589 | 6.8761 | 1.4909 | 1 | 4.2 | 2654.1819 | 100 | 27.7945 | 1.1024 | 110.2382 | 70.3449 | 93.9894 | 0 | 33.4 | 1 | 80.1184 | 0.5 | 1.51 | 270.0624 | 4.2172 | 0.03148 | 403.4853 | 14.5954 | 0 | 2208.3524
54.645 | 41.8226 | 589.25 | 6.8984 | 1.4874 | 1 | 4.2 | 2658.4793 | 100 | 27.8395 | 1.106 | 110.5955 | 70.3711 | 93.9699 | 0 | 33.4 | 1 | 80.1184 | 0.5 | 1.51 | 270.4801 | 4.2222 | 0.03135 | 403.2384 | 14.5676 | 0 | 2208.356
54.733 | 41.839 | 589.5 | 6.9207 | 1.4839 | 1 | 4.2 | 2662.7597 | 100 | 27.8844 | 1.1095 | 110.9519 | 70.3975 | 93.9505 | 0 | 33.4 | 1 | 80.1184 | 0.5 | 1.51 | 270.8975 | 4.2271 | 0.031222 | 402.9915 | 14.5379 | 0 | 2208.3595
54.8206 | 41.8555 | 589.75 | 6.9428 | 1.4804 | 1 | 4.2 | 2667.023 | 100 | 27.929 | 1.1131 | 111.3075 | 70.4239 | 93.9311 | 0 | 33.4 | 1 | 80.1184 | 0.5 | 1.51 | 271.3148 | 4.232 | 0.031094 | 402.7447 | 14.5065 | 0 | 2208.3631
54.9079 | 41.8719 | 590 | 6.965 | 1.4768 | 1 | 4.2 | 2671.2693 | 100 | 27.9735 | 1.1166 | 111.6622 | 70.4503 | 93.9118 | 0 | 33.4 | 1 | 80.1184 | 0.5 | 1.51 | 271.7319 | 4.2368 | 0.030968 | 402.4981 | 14.4732 | 0 | 2208.3666
54.9949 | 41.8883 | 590.25 | 6.987 | 1.4733 | 1 | 4.2 | 2675.4988 | 100 | 28.0178 | 1.1202 | 112.0161 | 70.4767 | 93.8925 | 0 | 33.4 | 1 | 80.1184 | 0.5 | 1.51 | 272.1488 | 4.2416 | 0.030842 | 402.2515 | 14.4381 | 0 | 2208.3702
55.0814 | 41.9046 | 590.5 | 7.0091 | 1.4698 | 1 | 4.2 | 2679.7116 | 100 | 28.0619 | 1.1237 | 112.3691 | 70.5033 | 93.8732 | 0 | 33.4 | 1 | 80.1184 | 0.5 | 1.51 | 272.5656 | 4.2464 | 0.030717 | 402.0052 | 14.4012 | 0 | 2208.3737
55.1677 | 41.921 | 590.75 | 7.031 | 1.4663 | 1 | 4.2 | 2683.9076 | 100 | 28.1058 | 1.1272 | 112.7213 | 70.5298 | 93.854 | 0 | 33.4 | 1 | 80.1184 | 0.5 | 1.51 | 272.9821 | 4.2512 | 0.030594 | 401.759 | 14.3625 | 0 | 2208.3772
55.2536 | 41.9373 | 591 | 7.0529 | 1.4628 | 1 | 4.2 | 2688.0871 | 100 | 28.1496 | 1.1307 | 113.0726 | 70.5564 | 93.8348 | 0 | 33.4 | 1 | 80.1184 | 0.5 | 1.51 | 273.3985 | 4.256 | 0.030471 | 401.513 | 14.3219 | 0 | 2208.3807
55.3392 | 41.9536 | 591.25 | 7.0748 | 1.4593 | 1 | 4.2 | 2692.25 | 100 | 28.1932 | 1.1342 | 113.4231 | 70.5831 | 93.8157 | 0 | 33.4 | 1 | 80.1184 | 0.5 | 1.51 | 273.8147 | 4.2607 | 0.03035 | 401.2671 | 14.2796 | 0 | 2208.3842
55.4244 | 41.9698 | 591.5 | 7.0966 | 1.4557 | 1 | 4.2 | 2696.3965 | 100 | 28.2366 | 1.1377 | 113.7728 | 70.6098 | 93.7967 | 0 | 33.4 | 1 | 80.1184 | 0.5 | 1.51 | 274.2306 | 4.2654 | 0.030229 | 401.0215 | 14.2355 | 0 | 2208.3877
55.5093 | 41.9861 | 591.75 | 7.1184 | 1.4522 | 1 | 4.2 | 2700.5265 | 100 | 28.2798 | 1.1412 | 114.1216 | 70.6365 | 93.7777 | 0 | 33.4 | 1 | 80.1184 | 0.5 | 1.51 | 274.6465 | 4.2701 | 0.03011 | 400.7761 | 14.1896 | 0 | 2208.3912
55.5939 | 42.0023 | 592 | 7.1401 | 1.4487 | 1 | 4.2 | 2704.6403 | 100 | 28.3229 | 1.1447 | 114.4695 | 70.6633 | 93.7587 | 0 | 33.4 | 1 | 80.1184 | 0.5 | 1.51 | 275.0621 | 4.2747 | 0.029991 | 400.5309 | 14.1418 | 0 | 2208.3947
55.6781 | 42.0185 | 592.25 | 7.1617 | 1.4452 | 1 | 4.2 | 2708.7379 | 100 | 28.3658 | 1.1482 | 114.8166 | 70.6901 | 93.7398 | 0 | 33.4 | 1 | 80.1184 | 0.5 | 1.51 | 275.4775 | 4.2793 | 0.029873 | 400.286 | 14.0923 | 0 | 2208.3982
55.762 | 42.0346 | 592.5 | 7.1833 | 1.4417 | 1 | 4.2 | 2712.8193 | 100 | 28.4086 | 1.1516 | 115.1629 | 70.7169 | 93.7209 | 0 | 33.4 | 1 | 80.1184 | 0.5 | 1.51 | 275.8928 | 4.2839 | 0.029757 | 400.0413 | 14.041 | 0 | 2208.4016
55.8455 | 42.0508 | 592.75 | 7.2049 | 1.4382 | 1 | 4.2 | 2716.8847 | 100 | 28.4511 | 1.1551 | 115.5083 | 70.7438 | 93.702 | 0 | 33.4 | 1 | 80.1184 | 0.5 | 1.51 | 276.3079 | 4.2885 | 0.029641 | 399.7969 | 13.9878 | 0 | 2208.4051
55.9288 | 42.0669 | 593 | 7.2264 | 1.4347 | 1 | 4.2 | 2720.9341 | 100 | 28.4936 | 1.1585 | 115.8529 | 70.7708 | 93.6833 | 0 | 33.4 | 1 | 80.1184 | 0.5 | 1.51 | 276.7227 | 4.293 | 0.029527 | 399.5527 | 13.9329 | 0 | 2208.4085
56.0117 | 42.083 | 593.25 | 7.2478 | 1.4311 | 1 | 4.2 | 2724.9675 | 100 | 28.5358 | 1.162 | 116.1966 | 70.7977 | 93.6645 | 0 | 33.4 | 1 | 80.1184 | 0.5 | 1.51 | 277.1375 | 4.2975 | 0.029413 | 399.3089 | 13.8762 | 0 | 2208.412
56.0943 | 42.0991 | 593.5 | 7.2692 | 1.4276 | 1 | 4.2 | 2728.9851 | 100 | 28.5779 | 1.1654 | 116.5395 | 70.8248 | 93.6458 | 0 | 33.4 | 1 | 80.1184 | 0.5 | 1.51 | 277.552 | 4.302 | 0.029301 | 399.0654 | 13.8177 | 0 | 2208.4154
56.1765 | 42.1151 | 593.75 | 7.2905 | 1.4241 | 1 | 4.2 | 2732.9869 | 100 | 28.6198 | 1.1688 | 116.8815 | 70.8518 | 93.6272 | 0 | 33.4 | 1 | 80.1184 | 0.5 | 1.51 | 277.9664 | 4.3065 | 0.029189 | 398.8222 | 13.7574 | 0 | 2208.4188
56.2585 | 42.1311 | 594 | 7.3118 | 1.4206 | 1 | 4.2 | 2736.973 | 100 | 28.6615 | 1.1722 | 117.2227 | 70.8789 | 93.6086 | 0 | 33.4 | 1 | 80.1184 | 0.5 | 1.51 | 278.3805 | 4.311 | 0.029079 | 398.5793 | 13.6953 | 0 | 2208.4222
56.3401 | 42.1471 | 594.25 | 7.333 | 1.4171 | 1 | 4.2 | 2740.9435 | 100 | 28.7031 | 1.1756 | 117.5631 | 70.906 | 93.59 | 0 | 33.4 | 1 | 80.1184 | 0.5 | 1.51 | 278.7946 | 4.3154 | 0.02897 | 398.3368 | 13.6315 | 0 | 2208.4256
56.4214 | 42.1631 | 594.5 | 7.3542 | 1.4136 | 1 | 4.2 | 2744.8984 | 100 | 28.7445 | 1.179 | 117.9026 | 70.9332 | 93.5715 | 0 | 33.4 | 1 | 80.1184 | 0.5 | 1.51 | 279.2084 | 4.3198 | 0.028861 | 398.0946 | 13.5658 | 0 | 2208.429
56.5023 | 42.1791 | 594.75 | 7.3753 | 1.4101 | 1 | 4.2 | 2748.8379 | 100 | 28.7858 | 1.1824 | 118.2413 | 70.9604 | 93.553 | 0 | 33.4 | 1 | 80.1184 | 0.5 | 1.51 | 279.622 | 4.3242 | 0.028754 | 397.8529 | 13.4984 | 0 | 2208.4324
56.583 | 42.195 | 595 | 7.3964 | 1.4066 | 1 | 4.2 | 2752.7619 | 100 | 28.8269 | 1.1858 | 118.5791 | 70.9876 | 93.5346 | 0 | 33.4 | 1 | 80.1184 | 0.5 | 1.51 | 280.0355 | 4.3285 | 0.028647 | 397.6115 | 13.4292 | 0 | 2208.4358
56.6633 | 42.2109 | 595.25 | 7.4174 | 1.4031 | 1 | 4.2 | 2756.6706 | 100 | 28.8678 | 1.1892 | 118.9161 | 71.0149 | 93.5162 | 0 | 33.4 | 1 | 80.1184 | 0.5 | 1.51 | 280.4488 | 4.3329 | 0.028542 | 397.3705 | 13.3583 | 0 | 2208.4392
56.7434 | 42.2268 | 595.5 | 7.4384 | 1.3996 | 1 | 4.2 | 2760.5639 | 100 | 28.9086 | 1.1925 | 119.2522 | 71.0422 | 93.4979 | 0 | 33.4 | 1 | 80.1184 | 0.5 | 1.51 | 280.8619 | 4.3372 | 0.028437 | 397.1299 | 13.2856 | 0 | 2208.4425
56.8231 | 42.2426 | 595.75 | 7.4593 | 1.3961 | 1 | 4.2 | 2764.4421 | 100 | 28.9492 | 1.1959 | 119.5875 | 71.0696 | 93.4796 | 0 | 33.4 | 1 | 80.1184 | 0.5 | 1.51 | 281.2749 | 4.3415 | 0.028334 | 396.8897 | 13.2111 | 0 | 2208.4459
56.9025 | 42.2585 | 596 | 7.4802 | 1.3926 | 1 | 4.2 | 2768.3051 | 100 | 28.9896 | 1.1992 | 119.922 | 71.0969 | 93.4614 | 0 | 33.4 | 1 | 80.1184 | 0.5 | 1.51 | 281.6877 | 4.3457 | 0.028232 | 396.65 | 13.1348 | 0 | 2208.4492
56.9816 | 42.2743 | 596.25 | 7.501 | 1.3891 | 1 | 4.2 | 2772.1531 | 100 | 29.0299 | 1.2026 | 120.2556 | 71.1244 | 93.4432 | 0 | 33.4 | 1 | 80.1184 | 0.5 | 1.51 | 282.1003 | 4.35 | 0.02813 | 396.4108 | 13.0568 | 0 | 2208.4526
57.0604 | 42.2901 | 596.5 | 7.5217 | 1.3856 | 1 | 4.2 | 2775.986 | 100 | 29.0701 | 1.2059 | 120.5884 | 71.1518 | 93.4251 | 0 | 33.4 | 1 | 80.1184 | 0.5 | 1.51 | 282.5127 | 4.3542 | 0.02803 | 396.172 | 12.9771 | 0 | 2208.4559
57.1388 | 42.3059 | 596.75 | 7.5424 | 1.3821 | 1 | 4.2 | 2779.804 | 100 | 29.11 | 1.2092 | 120.9203 | 71.1793 | 93.407 | 0 | 33.4 | 1 | 80.1184 | 0.5 | 1.51 | 282.925 | 4.3584 | 0.02793 | 395.9337 | 12.8955 | 0 | 2208.4592
57.217 | 42.3216 | 597 | 7.5631 | 1.3786 | 1 | 4.2 | 2783.6071 | 100 | 29.1499 | 1.2125 | 121.2514 | 71.2068 | 93.3889 | 0 | 33.4 | 1 | 80.1184 | 0.5 | 1.51 | 283.3371 | 4.3626 | 0.027832 | 395.6959 | 12.8123 | 0 | 2208.4625
57.2949 | 42.3373 | 597.25 | 7.5837 | 1.3751 | 1 | 4.2 | 2787.3953 | 100 | 29.1895 | 1.2158 | 121.5816 | 71.2343 | 93.3709 | 0 | 33.4 | 1 | 80.1184 | 0.5 | 1.51 | 283.749 | 4.3668 | 0.027734 | 395.4586 | 12.7273 | 0 | 2208.4658
57.3725 | 42.353 | 597.5 | 7.6042 | 1.3716 | 1 | 4.2 | 2791.1689 | 100 | 29.2291 | 1.2191 | 121.9111 | 71.2619 | 93.3529 | 0 | 33.4 | 1 | 80.1184 | 0.5 | 1.51 | 284.1608 | 4.3709 | 0.027638 | 395.2218 | 12.6405 | 0 | 2208.4691
57.4497 | 42.3687 | 597.75 | 7.6247 | 1.3681 | 1 | 4.2 | 2794.9277 | 100 | 29.2684 | 1.2224 | 122.2396 | 71.2895 | 93.335 | 0 | 33.4 | 1 | 80.1184 | 0.5 | 1.51 | 284.5724 | 4.375 | 0.027543 | 394.9855 | 12.552 | 0 | 2208.4724
57.5267 | 42.3844 | 598 | 7.6452 | 1.3646 | 1 | 4.2 | 2798.6719 | 100 | 29.3076 | 1.2257 | 122.5674 | 71.3172 | 93.3172 | 0 | 33.4 | 1 | 80.1184 | 0.5 | 1.51 | 284.9838 | 4.3791 | 0.027448 | 394.7498 | 12.4618 | 0 | 2208.4757
57.6033 | 42.4 | 598.25 | 7.6656 | 1.3612 | 1 | 4.2 | 2802.4016 | 100 | 29.3467 | 1.2289 | 122.8943 | 71.3448 | 93.2993 | 0 | 33.4 | 1 | 80.1184 | 0.5 | 1.51 | 285.3951 | 4.3832 | 0.027355 | 394.5146 | 12.3699 | 0 | 2208.4789
57.6797 | 42.4157 | 598.5 | 7.6859 | 1.3577 | 1 | 4.2 | 2806.1167 | 100 | 29.3856 | 1.2322 | 123.2203 | 71.3725 | 93.2816 | 0 | 33.4 | 1 | 80.1184 | 0.5 | 1.51 | 285.8062 | 4.3873 | 0.027262 | 394.28 | 12.2762 | 0 | 2208.4822
57.7558 | 42.4313 | 598.75 | 7.7062 | 1.3542 | 1 | 4.2 | 2809.8174 | 100 | 29.4243 | 1.2355 | 123.5455 | 71.4003 | 93.2638 | 0 | 33.4 | 1 | 80.1184 | 0.5 | 1.51 | 286.2171 | 4.3913 | 0.027171 | 394.046 | 12.1808 | 0 | 2208.4855
57.8315 | 42.4469 | 599 | 7.7264 | 1.3507 | 1 | 4.2 | 2813.5037 | 100 | 29.4629 | 1.2387 | 123.8699 | 71.428 | 93.2461 | 0 | 33.4 | 1 | 80.1184 | 0.5 | 1.51 | 286.6279 | 4.3954 | 0.02708 | 393.8126 | 12.0837 | 0 | 2208.4887
57.907 | 42.4624 | 599.25 | 7.7466 | 1.3472 | 1 | 4.2 | 2817.1757 | 100 | 29.5014 | 1.2419 | 124.1935 | 71.4558 | 93.2285 | 0 | 33.4 | 1 | 80.1184 | 0.5 | 1.51 | 287.0385 | 4.3994 | 0.026991 | 393.5798 | 11.9849 | 0 | 2208.4919
57.9822 | 42.478 | 599.5 | 7.7667 | 1.3437 | 1 | 4.2 | 2820.8335 | 100 | 29.5397 | 1.2452 | 124.5162 | 71.4836 | 93.2109 | 0 | 33.4 | 1 | 80.1184 | 0.5 | 1.51 | 287.4489 | 4.4034 | 0.026902 | 393.3476 | 11.8844 | 0 | 2208.4952
58.0571 | 42.4935 | 599.75 | 7.7868 | 1.3403 | 1 | 4.2 | 2824.4771 | 100 | 29.5779 | 1.2484 | 124.838 | 71.5115 | 93.1934 | 0 | 33.4 | 1 | 80.1184 | 0.5 | 1.51 | 287.8592 | 4.4074 | 0.026815 | 393.116 | 11.7822 | 0 | 2208.4984
58.1317 | 42.509 | 600 | 7.8068 | 1.3368 | 1 | 4.2 | 2828.1065 | 100 | 29.6159 | 1.2516 | 125.1591 | 71.5393 | 93.1758 | 0 | 33.4 | 1 | 80.1184 | 0.5 | 1.51 | 288.2693 | 4.4113 | 0.026728 | 392.8851 | 11.6782 | 0 | 2208.5016
58.206 | 42.5245 | 600.25 | 7.8268 | 1.3333 | 1 | 4.2 | 2831.7218 | 100 | 29.6537 | 1.2548 | 125.4793 | 71.5672 | 93.1584 | 0 | 33.4 | 1 | 80.1184 | 0.5 | 1.51 | 288.6793 | 4.4153 | 0.026643 | 392.6549 | 11.5726 | 0 | 2208.5048
58.28 | 42.5399 | 600.5 | 7.8467 | 1.3299 | 1 | 4.2 | 2835.3232 | 100 | 29.6914 | 1.258 | 125.7987 | 71.5952 | 93.141 | 0 | 33.4 | 1 | 80.1184 | 0.5 | 1.51 | 289.0891 | 4.4192 | 0.026558 | 392.4253 | 11.4653 | 0 | 2208.508
58.3538 | 42.5554 | 600.75 | 7.8666 | 1.3264 | 1 | 4.2 | 2838.9105 | 100 | 29.729 | 1.2612 | 126.1172 | 71.6231 | 93.1236 | 0 | 33.4 | 1 | 80.1184 | 0.5 | 1.51 | 289.4987 | 4.4231 | 0.026475 | 392.1964 | 11.3563 | 0 | 2208.5112
58.4272 | 42.5708 | 601 | 7.8864 | 1.3229 | 1 | 4.2 | 2842.484 | 100 | 29.7664 | 1.2643 | 126.4349 | 71.6511 | 93.1063 | 0 | 33.4 | 1 | 80.1184 | 0.5 | 1.51 | 289.9082 | 4.427 | 0.026392 | 391.9681 | 11.2457 | 0 | 2208.5143
58.5004 | 42.5862 | 601.25 | 7.9062 | 1.3194 | 1 | 4.2 | 2846.0436 | 100 | 29.8037 | 1.2675 | 126.7518 | 71.6791 | 93.089 | 0 | 33.4 | 1 | 80.1184 | 0.5 | 1.51 | 290.3175 | 4.4308 | 0.02631 | 391.7406 | 11.1333 | 0 | 2208.5175
58.5733 | 42.6016 | 601.5 | 7.9259 | 1.316 | 1 | 4.2 | 2849.5895 | 100 | 29.8408 | 1.2707 | 127.0678 | 71.7071 | 93.0718 | 0 | 33.4 | 1 | 80.1184 | 0.5 | 1.51 | 290.7267 | 4.4347 | 0.02623 | 391.5139 | 11.0193 | 0 | 2208.5207
58.6459 | 42.6169 | 601.75 | 7.9455 | 1.3125 | 1 | 4.2 | 2853.1216 | 100 | 29.8778 | 1.2738 | 127.383 | 71.7351 | 93.0546 | 0 | 33.4 | 1 | 80.1184 | 0.5 | 1.51 | 291.1357 | 4.4385 | 0.02615 | 391.2878 | 10.9037 | 0 | 2208.5238
58.7182 | 42.6323 | 602 | 7.9652 | 1.3091 | 1 | 4.2 | 2856.64 | 100 | 29.9147 | 1.277 | 127.6974 | 71.7632 | 93.0375 | 0 | 33.4 | 1 | 80.1184 | 0.5 | 1.51 | 291.5446 | 4.4423 | 0.026071 | 391.0625 | 10.7863 | 0 | 2208.527
58.7903 | 42.6476 | 602.25 | 7.9847 | 1.3056 | 1 | 4.2 | 2860.1448 | 100 | 29.9514 | 1.2801 | 128.0109 | 71.7913 | 93.0204 | 0 | 33.4 | 1 | 80.1184 | 0.5 | 1.51 | 291.9533 | 4.4462 | 0.025993 | 390.8379 | 10.6674 | 0 | 2208.5301
58.862 | 42.6629 | 602.5 | 8.0042 | 1.3021 | 1 | 4.2 | 2863.6361 | 100 | 29.9879 | 1.2832 | 128.3236 | 71.8194 | 93.0033 | 0 | 33.4 | 1 | 80.1184 | 0.5 | 1.51 | 292.3619 | 4.4499 | 0.025916 | 390.6141 | 10.5467 | 0 | 2208.5332
58.9335 | 42.6782 | 602.75 | 8.0237 | 1.2987 | 1 | 4.2 | 2867.1138 | 100 | 30.0243 | 1.2864 | 128.6355 | 71.8476 | 92.9863 | 0 | 33.4 | 1 | 80.1184 | 0.5 | 1.51 | 292.7703 | 4.4537 | 0.025841 | 390.3911 | 10.4245 | 0 | 2208.5364
59.0047 | 42.6935 | 603 | 8.0431 | 1.2952 | 1 | 4.2 | 2870.5781 | 100 | 30.0606 | 1.2895 | 128.9465 | 71.8757 | 92.9693 | 0 | 33.4 | 1 | 80.1184 | 0.5 | 1.51 | 293.1786 | 4.4575 | 0.025766 | 390.1689 | 10.3006 | 0 | 2208.5395
59.0756 | 42.7087 | 603.25 | 8.0624 | 1.2918 | 1 | 4.2 | 2874.029 | 100 | 30.0968 | 1.2926 | 129.2567 | 71.9039 | 92.9524 | 0 | 33.4 | 1 | 80.1184 | 0.5 | 1.51 | 293.5867 | 4.4612 | 0.025692 | 389.9475 | 10.1751 | 0 | 2208.5426
59.1463 | 42.724 | 603.5 | 8.0817 | 1.2883 | 1 | 4.2 | 2877.4666 | 100 | 30.1328 | 1.2957 | 129.5661 | 71.9321 | 92.9356 | 0 | 33.4 | 1 | 80.1184 | 0.5 | 1.51 | 293.9946 | 4.4577 | -0.024365 | 389.7269 | 10.0479 | 0 | 2208.5457
59.2167 | 42.7392 | 603.75 | 8.101 | 1.2849 | 1 | 4.2 | 2880.8908 | 100 | 30.1686 | 1.2987 | 129.8747 | 71.9603 | 92.9187 | 0 | 33.4 | 1 | 80.1184 | 0.5 | 1.51 | 294.4025 | 4.4504 | -0.05016 | 389.5071 | 9.9192 | 0 | 2208.5487
59.1969 | 42.7545 | 604 | 8.0955 | -4.8948 | 1 | 4.2 | 2879.926 | 100 | 30.1585 | 1.2979 | 129.7877 | 71.9886 | 0 | 84.0869 | 33.4 | 1 | 80.1184 | 1.51 | 0.5 | 294.8101 | 4.4345 | -0.10868 | 389.2882 | 9.7888 | 0 | 2208.5479
58.9277 | 42.7698 | 604.25 | 8.0221 | -4.9051 | 1 | 4.2 | 2866.8329 | 100 | 30.0214 | 1.2861 | 128.6103 | 72.0168 | 0 | 84.4043 | 33.4 | 1 | 80.1184 | 1.51 | 0.5 | 295.2176 | 6.3366 | 12.9815 | 389.0701 | 9.6568 | 0 | 2208.5361
58.6568 | 42.7852 | 604.5 | 7.9485 | -4.9152 | 1 | 4.2 | 2853.6517 | 100 | 29.8834 | 1.2743 | 127.4303 | 72.0451 | 0 | 84.7182 | 33.4 | 1 | 80.1184 | 1.51 | 0.5 | 295.625 | 0.75039 | -37.9486 | 388.8529 | 9.5233 | 0 | 2208.5243
58.384 | 42.8006 | 604.75 | 7.8747 | -0.75661 | 1 | 4.2 | 2840.3815 | 100 | 29.7444 | 1.2625 | 126.2479 | 72.0734 | 0 | 0 | 33.4 | 1 | 80.1184 | 1.51 | 0.5 | 296.5644 | 0.80112 | 0.34437 | 388.6366 | 9.3881 | 0 | 2208.5125
58.342 | 42.8161 | 605 | -14.8216 | 0 | 1 | 4.2 | 2838.3374 | 100 | 29.723 | 1.2607 | 126.0663 | 0 | 9.2819 | 0 | -17.72 | 1 | 58.342 | 1.51 | 0.5 | 295.7785 | -5.3947 | -42.0594 | 388.4175 | 9.2462 | 0 | 2208.5107
58.3 | 42.8315 | 605.25 | -14.8002 | -0.75661 | 1 | 4.2 | 2836.2932 | 100 | 29.7016 | 1.2588 | 125.8847 | 100 | 93.1363 | 0 | -17.72 | 1 | 58.342 | 0.5 | 1.51 | 294.9922 | -7.4621 | -14.0343 | 388.1967 | 9.1074 | 0 | 2208.5088
58.2653 | 42.8469 | 605.5 | -14.7826 | -0.6242 | 1 | 4.2 | 2834.6055 | 100 | 29.6839 | 1.2573 | 125.735 | 98.2062 | 93.1444 | 0 | -17.72 | 1 | 58.342 | 0.5 | 1.51 | 294.2054 | -8.1515 | -4.6765 | 387.9741 | 8.9717 | 0 | 2208.5073
58.2332 | 42.8624 | 605.75 | -14.7663 | -0.5774 | 1 | 4.2 | 2833.0435 | 100 | 29.6676 | 1.256 | 125.5964 | 97.5774 | 93.152 | 0 | -17.72 | 1 | 58.342 | 0.5 | 1.51 | 293.418 | -8.382 | -1.563 | 387.7498 | 8.8392 | 0 | 2208.506
58.203 | 42.8778 | 606 | -14.751 | -0.54292 | 1 | 4.2 | 2831.5739 | 100 | 29.6522 | 1.2547 | 125.4662 | 97.1157 | 93.1591 | 0 | -17.72 | 1 | 58.342 | 0.5 | 1.51 | 292.63 | -8.4598 | -0.52742 | 387.524 | 8.7099 | 0 | 2208.5047
58.1743 | 42.8933 | 606.25 | -14.7365 | -0.51486 | 1 | 4.2 | 2830.1795 | 100 | 29.6376 | 1.2534 | 125.3426 | 96.7411 | 93.1658 | 0 | -17.72 | 1 | 58.342 | 0.5 | 1.51 | 291.8415 | -8.487 | -0.18374 | 387.2965 | 8.5838 | 0 | 2208.5034
58.147 | 42.9088 | 606.5 | -14.7226 | -0.49092 | 1 | 4.2 | 2828.8494 | 100 | 29.6236 | 1.2522 | 125.2248 | 96.4223 | 93.1723 | 0 | -17.72 | 1 | 58.342 | 0.5 | 1.51 | 291.0525 | -8.4974 | -0.070397 | 387.0674 | 8.4609 | 0 | 2208.5022
58.1208 | 42.9243 | 606.75 | -14.7094 | -0.4699 | 1 | 4.2 | 2827.5756 | 100 | 29.6103 | 1.2511 | 125.1121 | 96.143 | 93.1784 | 0 | -17.72 | 1 | 58.342 | 0.5 | 1.51 | 290.2629 | -8.5023 | -0.033666 | 386.8369 | 8.3413 | 0 | 2208.5011
58.0956 | 42.9397 | 607 | -14.6967 | -0.45111 | 1 | 4.2 | 2826.3521 | 100 | 29.5975 | 1.25 | 125.0039 | 95.8936 | 93.1843 | 0 | -17.72 | 1 | 58.342 | 0.5 | 1.51 | 289.4727 | -8.5057 | -0.022373 | 386.6049 | 8.225 | 0 | 2208.5
58.0714 | 42.9552 | 607.25 | -14.6844 | -0.43407 | 1 | 4.2 | 2825.1744 | 100 | 29.5852 | 1.249 | 124.8997 | 95.6678 | 93.19 | 0 | -17.72 | 1 | 58.342 | 0.5 | 1.51 | 288.6819 | -8.5085 | -0.019485 | 386.3715 | 8.1119 | 0 | 2208.499
58.0481 | 42.9707 | 607.5 | -14.6726 | -0.41846 | 1 | 4.2 | 2824.0386 | 100 | 29.5733 | 1.248 | 124.7993 | 95.4614 | 93.1955 | 0 | -17.72 | 1 | 58.342 | 0.5 | 1.51 | 287.8906 | -8.5114 | -0.019342 | 386.1367 | 8.0022 | 0 | 2208.498
58.0255 | 42.9862 | 607.75 | -14.6612 | -0.40405 | 1 | 4.2 | 2822.9414 | 100 | 29.5618 | 1.247 | 124.7023 | 95.2711 | 93.2008 | 0 | -17.72 | 1 | 58.342 | 0.5 | 1.51 | 287.0987 | -8.5144 | -0.020064 | 385.9006 | 7.8958 | 0 | 2208.497
58.0037 | 43.0017 | 608 | -14.6502 | -0.39066 | 1 | 4.2 | 2821.8802 | 100 | 29.5507 | 1.2461 | 124.6086 | 95.0944 | 93.2059 | 0 | -17.72 | 1 | 58.342 | 0.5 | 1.51 | 286.3062 | -8.5175 | -0.021035 | 385.6633 | 7.7927 | 0 | 2208.4961
57.9826 | 43.0173 | 608.25 | -14.6395 | -0.37815 | 1 | 4.2 | 2820.8526 | 100 | 29.5399 | 1.2452 | 124.5179 | 94.9296 | 93.2108 | 0 | -17.72 | 1 | 58.342 | 0.5 | 1.51 | 285.5131 | -8.5208 | -0.022052 | 385.4247 | 7.6931 | 0 | 2208.4952
57.9621 | 43.0328 | 608.5 | -14.6292 | -0.36641 | 1 | 4.2 | 2819.8565 | 100 | 29.5295 | 1.2443 | 124.4299 | 94.7751 | 93.2156 | 0 | -17.72 | 1 | 58.342 | 0.5 | 1.51 | 284.7194 | -8.5242 | -0.023053 | 385.185 | 7.5968 | 0 | 2208.4943
57.9423 | 43.0483 | 608.75 | -14.6192 | -0.35536 | 1 | 4.2 | 2818.8901 | 100 | 29.5193 | 1.2434 | 124.3447 | 94.6297 | 93.2203 | 0 | -17.72 | 1 | 58.342 | 0.5 | 1.51 | 283.9251 | -8.5277 | -0.02402 | 384.9441 | 7.5039 | 0 | 2208.4934
57.923 | 43.0638 | 609 | -14.6094 | -0.34491 | 1 | 4.2 | 2817.9518 | 100 | 29.5095 | 1.2426 | 124.2619 | 94.4925 | 93.2248 | 0 | -17.72 | 1 | 58.342 | 0.5 | 1.51 | 283.1302 | -8.5314 | -0.02495 | 384.7022 | 7.4144 | 0 | 2208.4926
57.9042 | 43.0794 | 609.25 | -14.6 | -0.33501 | 1 | 4.2 | 2817.0401 | 100 | 29.5 | 1.2418 | 124.1815 | 94.3626 | 93.2292 | 0 | -17.72 | 1 | 58.342 | 0.5 | 1.51 | 282.3347 | -8.5353 | -0.025843 | 384.4592 | 7.3284 | 0 | 2208.4918
57.886 | 43.0949 | 609.5 | -14.5908 | -0.32561 | 1 | 4.2 | 2816.1538 | 100 | 29.4907 | 1.241 | 124.1034 | 94.2393 | 93.2334 | 0 | -17.72 | 1 | 58.342 | 0.5 | 1.51 | 281.5385 | -8.5392 | -0.026702 | 384.2153 | 7.2458 | 0 | 2208.491
57.8683 | 43.1105 | 609.75 | -14.5819 | -0.31666 | 1 | 4.2 | 2815.2915 | 100 | 29.4817 | 1.2403 | 124.0274 | 94.1221 | 93.2376 | 0 | -17.72 | 1 | 58.342 | 0.5 | 1.51 | 280.7418 | -8.5433 | -0.02753 | 383.9704 | 7.1666 | 0 | 2208.4903
57.851 | 43.126 | 610 | -14.5732 | -0.30812 | 1 | 4.2 | 2814.4522 | 100 | 29.4729 | 1.2395 | 123.9534 | 94.0103 | 93.2416 | 0 | -17.72 | 1 | 58.342 | 0.5 | 1.51 | 279.9444 | -8.5475 | -0.028328 | 383.7247 | 7.091 | 0 | 2208.4895
57.8342 | 43.1416 | 610.25 | -14.5647 | -0.29996 | 1 | 4.2 | 2813.6349 | 100 | 29.4643 | 1.2388 | 123.8815 | 93.9035 | 93.2455 | 0 | -17.72 | 1 | 58.342 | 0.5 | 1.51 | 279.1463 | -8.5518 | -0.029098 | 383.4781 | 7.0188 | 0 | 2208.4888
57.8179 | 43.1571 | 610.5 | -14.5565 | -0.29215 | 1 | 4.2 | 2812.8386 | 100 | 29.456 | 1.2381 | 123.8114 | 93.8015 | 93.2493 | 0 | -17.72 | 1 | 58.342 | 0.5 | 1.51 | 278.3476 | -8.5563 | -0.029842 | 383.2308 | 6.9501 | 0 | 2208.4881
57.8019 | 43.1727 | 610.75 | -14.5484 | -0.28467 | 1 | 4.2 | 2812.0625 | 100 | 29.4479 | 1.2374 | 123.743 | 93.7037 | 93.2531 | 0 | -17.72 | 1 | 58.342 | 0.5 | 1.51 | 277.5483 | -8.5608 | -0.030561 | 382.9827 | 6.885 | 0 | 2208.4874
57.7864 | 43.1883 | 611 | -14.5406 | -0.27749 | 1 | 4.2 | 2811.3058 | 100 | 29.4399 | 1.2368 | 123.6765 | 93.6099 | 93.2567 | 0 | -17.72 | 1 | 58.342 | 0.5 | 1.51 | 276.7483 | -8.5655 | -0.031257 | 382.7339 | 6.8233 | 0 | 2208.4868
57.7712 | 43.2039 | 611.25 | -14.533 | -0.27058 | 1 | 4.2 | 2810.5678 | 100 | 29.4322 | 1.2361 | 123.6115 | 93.5198 | 93.2602 | 0 | -17.72 | 1 | 58.342 | 0.5 | 1.51 | 275.9477 | -8.5702 | -0.03193 | 382.4845 | 6.7652 | 0 | 2208.4861
57.7564 | 43.2194 | 611.5 | -14.5255 | -0.26394 | 1 | 4.2 | 2809.8476 | 100 | 29.4247 | 1.2355 | 123.5482 | 93.4332 | 93.2637 | 0 | -17.72 | 1 | 58.342 | 0.5 | 1.51 | 275.1464 | -8.5751 | -0.032581 | 382.2346 | 6.7106 | 0 | 2208.4855
57.7419 | 43.235 | 611.75 | -14.5182 | -0.25755 | 1 | 4.2 | 2809.1447 | 100 | 29.4173 | 1.2349 | 123.4864 | 93.3499 | 93.2671 | 0 | -17.72 | 1 | 58.342 | 0.5 | 1.51 | 274.3444 | -8.58 | -0.033212 | 381.9841 | 6.6596 | 0 | 2208.4849
57.7278 | 43.2506 | 612 | -14.5112 | -0.25138 | 1 | 4.2 | 2808.4585 | 100 | 29.4101 | 1.2343 | 123.4261 | 93.2696 | 93.2703 | 0 | -17.72 | 1 | 58.342 | 0.5 | 1.51 | 273.5418 | -8.585 | -0.033822 | 381.7331 | 6.6121 | 0 | 2208.4843
57.7141 | 43.2662 | 612.25 | -14.5042 | -0.24543 | 1 | 4.2 | 2807.7884 | 100 | 29.4031 | 1.2337 | 123.3672 | 93.1922 | 93.2736 | 0 | -17.72 | 1 | 58.342 | 0.5 | 1.51 | 272.7385 | -8.5902 | -0.034413 | 381.4817 | 6.5681 | 0 | 2208.4837
57.7006 | 43.2818 | 612.5 | -14.4975 | -0.23969 | 1 | 4.2 | 2807.1337 | 100 | 29.3962 | 1.2331 | 123.3096 | 93.1175 | 93.2767 | 0 | -17.72 | 1 | 58.342 | 0.5 | 1.51 | 271.9345 | -8.5954 | -0.034986 | 381.2299 | 6.5278 | 0 | 2208.4831
57.6875 | 43.2974 | 612.75 | -14.4909 | -0.23414 | 1 | 4.2 | 2806.4941 | 100 | 29.3895 | 1.2325 | 123.2535 | 93.0454 | 93.2798 | 0 | -17.72 | 1 | 58.342 | 0.5 | 1.51 | 271.1299 | -8.6007 | -0.03554 | 380.9778 | 6.491 | 0 | 2208.4825
57.6746 | 43.313 | 613 | -14.4844 | -0.22878 | 1 | 4.2 | 2805.869 | 100 | 29.383 | 1.232 | 123.1986 | 92.9756 | 93.2827 | 0 | -17.72 | 1 | 58.342 | 0.5 | 1.51 | 270.3245 | -8.606 | -0.036076 | 380.7254 | 6.4577 | 0 | 2208.482
57.6621 | 43.3286 | 613.25 | -14.4781 | -0.22359 | 1 | 4.2 | 2805.2579 | 100 | 29.3766 | 1.2314 | 123.1449 | 92.9082 | 93.2857 | 0 | -17.72 | 1 | 58.342 | 0.5 | 1.51 | 269.5185 | -8.6115 | -0.036594 | 380.4728 | 6.4281 | 0 | 2208.4814
57.6498 | 43.3442 | 613.5 | -14.4719 | -0.21856 | 1 | 4.2 | 2804.6604 | 100 | 29.3703 | 1.2309 | 123.0925 | 92.8429 | 93.2885 | 0 | -17.72 | 1 | 58.342 | 0.5 | 1.51 | 268.7118 | -8.617 | -0.037096 | 380.2201 | 6.402 | 0 | 2208.4809
57.6378 | 43.3598 | 613.75 | -14.4659 | -0.21369 | 1 | 4.2 | 2804.0762 | 100 | 29.3642 | 1.2304 | 123.0412 | 92.7797 | 93.2913 | 0 | -17.72 | 1 | 58.342 | 0.5 | 1.51 | 267.9044 | -8.6226 | -0.037581 | 379.9671 | 6.3795 | 0 | 2208.4804
57.626 | 43.3754 | 614 | -14.46 | -0.20897 | 1 | 4.2 | 2803.5047 | 100 | 29.3582 | 1.2299 | 122.991 | 92.7185 | 93.2941 | 0 | -17.72 | 1 | 58.342 | 0.5 | 1.51 | 267.0963 | -8.6283 | -0.038049 | 379.7142 | 6.3606 | 0 | 2208.4799
57.6145 | 43.391 | 614.25 | -14.4542 | -0.20439 | 1 | 4.2 | 2802.9456 | 100 | 29.3524 | 1.2294 | 122.942 | 92.6591 | 93.2967 | 0 | -17.72 | 1 | 58.342 | 0.5 | 1.51 | 266.2875 | -8.634 | -0.038501 | 379.4612 | 6.3453 | 0 | 2208.4794
57.6033 | 43.4067 | 614.5 | -14.4486 | -0.19995 | 1 | 4.2 | 2802.3986 | 100 | 29.3466 | 1.2289 | 122.894 | 92.6015 | 93.2994 | 0 | -17.72 | 1 | 58.342 | 0.5 | 1.51 | 265.478 | -8.6399 | -0.038937 | 379.2082 | 6.3335 | 0 | 2208.4789
57.5923 | 43.4223 | 614.75 | -14.4431 | -0.19564 | 1 | 4.2 | 2801.8632 | 100 | 29.341 | 1.2285 | 122.847 | 92.5457 | 93.3019 | 0 | -17.72 | 1 | 58.342 | 0.5 | 1.51 | 264.6678 | -8.6457 | -0.039357 | 378.9553 | 6.3254 | 0 | 2208.4785
57.5815 | 43.4379 | 615 | -14.4377 | -0.19145 | 1 | 4.2 | 2801.3393 | 100 | 29.3356 | 1.228 | 122.8011 | 92.4914 | 93.3044 | 0 | -17.72 | 1 | 58.342 | 0.5 | 1.51 | 263.8569 | -8.6517 | -0.039762 | 378.7026 | 6.3208 | 0 | 2208.478
57.571 | 43.4535 | 615.25 | -14.4324 | -0.18738 | 1 | 4.2 | 2800.8263 | 100 | 29.3302 | 1.2276 | 122.7561 | 92.4387 | 93.3069 | 0 | -17.72 | 1 | 58.342 | 0.5 | 1.51 | 263.0452 | -8.6577 | -0.040151 | 378.45 | 6.3198 | 0 | 2208.4776
57.5606 | 43.4692 | 615.5 | -14.4272 | -0.18342 | 1 | 4.2 | 2800.3241 | 100 | 29.3249 | 1.2271 | 122.7121 | 92.3875 | 93.3093 | 0 | -17.72 | 1 | 58.342 | 0.5 | 1.51 | 262.2329 | -8.6637 | -0.040525 | 378.1977 | 6.3223 | 0 | 2208.4771
57.5505 | 43.4848 | 615.75 | -14.4221 | -0.17958 | 1 | 4.2 | 2799.8324 | 100 | 29.3198 | 1.2267 | 122.669 | 92.3378 | 93.3116 | 0 | -17.72 | 1 | 58.342 | 0.5 | 1.51 | 261.4198 | -8.6698 | -0.040884 | 377.9456 | 6.3285 | 0 | 2208.4767
57.5406 | 43.5005 | 616 | -14.4172 | -0.17583 | 1 | 4.2 | 2799.3508 | 100 | 29.3147 | 1.2263 | 122.6268 | 92.2894 | 93.3139 | 0 | -17.72 | 1 | 58.342 | 0.5 | 1.51 | 260.6061 | -8.676 | -0.041227 | 377.6939 | 6.3382 | 0 | 2208.4763
57.5309 | 43.5161 | 616.25 | -14.4123 | -0.17219 | 1 | 4.2 | 2798.8791 | 100 | 29.3098 | 1.2259 | 122.5855 | 92.2423 | 93.3162 | 0 | -17.72 | 1 | 58.342 | 0.5 | 1.51 | 259.7916 | -8.6822 | -0.041556 | 377.4426 | 6.3515 | 0 | 2208.4759
57.5214 | 43.5317 | 616.5 | -14.4076 | -0.16865 | 1 | 4.2 | 2798.417 | 100 | 29.305 | 1.2255 | 122.545 | 92.1965 | 93.3184 | 0 | -17.72 | 1 | 58.342 | 0.5 | 1.51 | 258.9764 | -8.6884 | -0.04187 | 377.1917 | 6.3683 | 0 | 2208.4755
57.5121 | 43.5474 | 616.75 | -14.4029 | -0.1652 | 1 | 4.2 | 2797.9643 | 100 | 29.3002 | 1.2251 | 122.5054 | 92.1519 | 93.3205 | 0 | -17.72 | 1 | 58.342 | 0.5 | 1.51 | 258.1604 | -8.6947 | -0.042169 | 376.9413 | 6.3887 | 0 | 2208.4751
57.503 | 43.563 | 617 | -14.3983 | -0.16183 | 1 | 4.2 | 2797.5208 | 100 | 29.2956 | 1.2247 | 122.4666 | 92.1084 | 93.3227 | 0 | -17.72 | 1 | 58.342 | 0.5 | 1.51 | 257.3437 | -8.7011 | -0.042453 | 376.6914 | 6.4126 | 0 | 2208.4747
57.4941 | 43.5787 | 617.25 | -14.3939 | -0.15856 | 1 | 4.2 | 2797.0861 | 100 | 29.291 | 1.2243 | 122.4285 | 92.0661 | 93.3247 | 0 | -17.72 | 1 | 58.342 | 0.5 | 1.51 | 256.5263 | -8.7075 | -0.042723 | 376.4421 | 6.4401 | 0 | 2208.4743
57.4853 | 43.5943 | 617.5 | -14.3895 | -0.15537 | 1 | 4.2 | 2796.6602 | 100 | 29.2866 | 1.2239 | 122.3912 | 92.0249 | 93.3268 | 0 | -17.72 | 1 | 58.342 | 0.5 | 1.51 | 255.7082 | -8.7139 | -0.042978 | 376.1935 | 6.4711 | 0 | 2208.4739
57.4767 | 43.61 | 617.75 | -14.3852 | -0.15225 | 1 | 4.2 | 2796.2427 | 100 | 29.2822 | 1.2235 | 122.3547 | 91.9848 | 93.3288 | 0 | -17.72 | 1 | 58.342 | 0.5 | 1.51 | 254.8894 | -8.7203 | -0.043218 | 375.9455 | 6.5056 | 0 | 2208.4735
57.4683 | 43.6257 | 618 | -14.381 | -0.14922 | 1 | 4.2 | 2795.8335 | 100 | 29.2779 | 1.2232 | 122.3189 | 91.9456 | 93.3307 | 0 | -17.72 | 1 | 58.342 | 0.5 | 1.51 | 254.0698 | -8.7268 | -0.043443 | 375.6983 | 6.5436 | 0 | 2208.4732
57.4601 | 43.6413 | 618.25 | -14.3769 | -0.14626 | 1 | 4.2 | 2795.4323 | 100 | 29.2737 | 1.2228 | 122.2838 | 91.9074 | 93.3326 | 0 | -17.72 | 1 | 58.342 | 0.5 | 1.51 | 253.2495 | -8.7334 | -0.043655 | 375.4519 | 6.5851 | 0 | 2208.4728
57.452 | 43.657 | 618.5 | -14.3728 | -0.14337 | 1 | 4.2 | 2795.039 | 100 | 29.2696 | 1.2225 | 122.2494 | 91.8702 | 93.3345 | 0 | -17.72 | 1 | 58.342 | 0.5 | 1.51 | 252.4284 | -8.7399 | -0.043851 | 375.2063 | 6.63 | 0 | 2208.4725
57.4441 | 43.6726 | 618.75 | -14.3688 | -0.14055 | 1 | 4.2 | 2794.6534 | 100 | 29.2655 | 1.2222 | 122.2156 | 91.8339 | 93.3363 | 0 | -17.72 | 1 | 58.342 | 0.5 | 1.51 | 251.6066 | -8.7465 | -0.044033 | 374.9616 | 6.6785 | 0 | 2208.4722
57.4363 | 43.6883 | 619 | -14.365 | -0.1378 | 1 | 4.2 | 2794.2753 | 100 | 29.2616 | 1.2218 | 122.1826 | 91.7984 | 93.3381 | 0 | -17.72 | 1 | 58.342 | 0.5 | 1.51 | 250.7841 | -8.7531 | -0.0442 | 374.7178 | 6.7304 | 0 | 2208.4718
57.4287 | 43.704 | 619.25 | -14.3611 | -0.13512 | 1 | 4.2 | 2793.9045 | 100 | 29.2577 | 1.2215 | 122.1501 | 91.7638 | 93.3399 | 0 | -17.72 | 1 | 58.342 | 0.5 | 1.51 | 249.9608 | -8.7598 | -0.044353 | 374.475 | 6.7858 | 0 | 2208.4715
57.4212 | 43.7196 | 619.5 | -14.3574 | -0.1325 | 1 | 4.2 | 2793.5408 | 100 | 29.2539 | 1.2212 | 122.1183 | 91.7301 | 93.3416 | 0 | -17.72 | 1 | 58.342 | 0.5 | 1.51 | 249.1369 | -8.7664 | -0.044491 | 374.2333 | 6.8446 | 0 | 2208.4712
57.4139 | 43.7353 | 619.75 | -14.3537 | -0.12994 | 1 | 4.2 | 2793.1841 | 100 | 29.2502 | 1.2209 | 122.0872 | 91.6971 | 93.3433 | 0 | -17.72 | 1 | 58.342 | 0.5 | 1.51 | 248.3121 | -8.7731 | -0.044615 | 373.9926 | 6.9068 | 0 | 2208.4709
57.4067 | 43.751 | 620 | -14.3501 | -0.12743 | 1 | 4.2 | 2792.8343 | 100 | 29.2465 | 1.2206 | 122.0566 | 91.6649 | 93.345 | 0 | -17.72 | 1 | 58.342 | 0.5 | 1.51 | 247.4867 | -8.7798 | -0.044724 | 373.7531 | 6.9724 | 0 | 2208.4706
57.3996 | 43.7667 | 620.25 | -14.3466 | -0.12499 | 1 | 4.2 | 2792.4911 | 100 | 29.2429 | 1.2203 | 122.0266 | 91.6334 | 93.3466 | 0 | -17.72 | 1 | 58.342 | 0.5 | 1.51 | 246.6605 | -8.7865 | -0.044819 | 373.5147 | 7.0414 | 0 | 2208.4703
57.3927 | 43.7824 | 620.5 | -14.3432 | -0.1226 | 1 | 4.2 | 2792.1544 | 100 | 29.2394 | 1.22 | 121.9972 | 91.6027 | 93.3483 | 0 | -17.72 | 1 | 58.342 | 0.5 | 1.51 | 245.8336 | -8.7833 | 0.021107 | 373.2776 | 7.1137 | 0 | 2208.47
57.3859 | 43.798 | 620.75 | -14.3398 | -0.12027 | 1 | 4.2 | 2791.8241 | 100 | 29.2359 | 1.2197 | 121.9683 | 91.5727 | 93.3498 | 0 | -17.72 | 1 | 58.342 | 0.5 | 1.51 | 245.0059 | -8.7808 | 0.016685 | 373.0417 | 7.1894 | 0 | 2208.4697
57.3112 | 43.8138 | 621 | -14.3024 | -2.0918 | 1 | 4.2 | 2788.1865 | 100 | 29.1978 | 1.2165 | 121.6507 | 91.5433 | 0 | 27.6517 | -17.72 | 1 | 58.342 | 1.51 | 0.5 | 244.1775 | -8.7685 | 0.082347 | 372.8072 | 7.2685 | 0 | 2208.4665
57.1926 | 43.8295 | 621.25 | -14.2433 | -2.1577 | 1 | 4.2 | 2782.4214 | 100 | 29.1374 | 1.2115 | 121.1481 | 91.5147 | 0 | 29.0421 | -17.72 | 1 | 58.342 | 1.51 | 0.5 | 243.3484 | -8.7565 | 0.07924 | 372.574 | 7.3508 | 0 | 2208.4615
57.0702 | 43.8453 | 621.5 | -14.1824 | -2.2221 | 1 | 4.2 | 2776.4618 | 100 | 29.075 | 1.2063 | 120.6297 | 91.4866 | 0 | 30.4019 | -17.72 | 1 | 58.342 | 1.51 | 0.5 | 242.5185 | -8.7443 | 0.08094 | 372.3423 | 7.4365 | 0 | 2208.4563
56.9437 | 43.8612 | 621.75 | -14.1196 | -2.285 | 1 | 4.2 | 2770.3109 | 100 | 29.0106 | 1.201 | 120.0958 | 91.4592 | 0 | 31.7336 | -17.72 | 1 | 58.342 | 1.51 | 0.5 | 241.688 | -8.7316 | 0.084203 | 372.112 | 7.5254 | 0 | 2208.451
56.8134 | 43.8771 | 622 | -14.0551 | -2.3466 | 1 | 4.2 | 2763.9712 | 100 | 28.9442 | 1.1955 | 119.5468 | 91.4324 | 0 | 33.0394 | -17.72 | 1 | 58.342 | 1.51 | 0.5 | 240.8567 | -8.7182 | 0.087952 | 371.8832 | 7.6175 | 0 | 2208.4455
56.6793 | 43.893 | 622.25 | -13.9888 | -2.4069 | 1 | 4.2 | 2757.4454 | 100 | 28.8759 | 1.1898 | 118.9829 | 91.4062 | 0 | 34.3213 | -17.72 | 1 | 58.342 | 1.51 | 0.5 | 240.0246 | -8.7043 | 0.091834 | 371.656 | 7.7129 | 0 | 2208.4398
56.5413 | 43.9089 | 622.5 | -13.9208 | -2.4661 | 1 | 4.2 | 2750.7354 | 100 | 28.8056 | 1.184 | 118.4046 | 91.3805 | 0 | 35.5808 | -17.72 | 1 | 58.342 | 1.51 | 0.5 | 239.1919 | -8.6897 | 0.095732 | 371.4304 | 7.8115 | 0 | 2208.434
56.3997 | 43.9249 | 622.75 | -13.8511 | -2.5242 | 1 | 4.2 | 2743.8432 | 100 | 28.7335 | 1.1781 | 117.812 | 91.3554 | 0 | 36.8192 | -17.72 | 1 | 58.342 | 1.51 | 0.5 | 238.3584 | -8.6745 | 0.09961 | 371.2064 | 7.9133 | 0 | 2208.4281
56.2543 | 43.941 | 623 | -13.7798 | -2.5812 | 1 | 4.2 | 2736.7704 | 100 | 28.6594 | 1.1721 | 117.2054 | 91.3309 | 0 | 38.0376 | -17.72 | 1 | 58.342 | 1.51 | 0.5 | 237.5242 | -8.6586 | 0.10346 | 370.9842 | 8.0182 | 0 | 2208.4221
56.1052 | 43.9571 | 623.25 | -13.7069 | -2.6372 | 1 | 4.2 | 2729.5186 | 100 | 28.5835 | 1.1659 | 116.5851 | 91.3069 | 0 | 39.2372 | -17.72 | 1 | 58.342 | 1.51 | 0.5 | 236.6893 | -8.6422 | 0.10727 | 370.7636 | 8.1263 | 0 | 2208.4159
55.9525 | 43.9732 | 623.5 | -13.6323 | -2.6923 | 1 | 4.2 | 2722.0892 | 100 | 28.5057 | 1.1595 | 115.9513 | 91.2833 | 0 | 40.4187 | -17.72 | 1 | 58.342 | 1.51 | 0.5 | 235.8536 | -8.625 | 0.11105 | 370.5449 | 8.2374 | 0 | 2208.4095
55.7962 | 43.9894 | 623.75 | -13.5563 | -2.7465 | 1 | 4.2 | 2714.4832 | 100 | 28.426 | 1.153 | 115.3042 | 91.2603 | 0 | 41.583 | -17.72 | 1 | 58.342 | 1.51 | 0.5 | 235.0173 | -8.6073 | 0.1148 | 370.3279 | 8.3517 | 0 | 2208.403
55.6362 | 44.0056 | 624 | -13.4787 | -2.7999 | 1 | 4.2 | 2706.7019 | 100 | 28.3445 | 1.1464 | 114.6441 | 91.2378 | 0 | 42.7306 | -17.72 | 1 | 58.342 | 1.51 | 0.5 | 234.1803 | -8.589 | 0.11853 | 370.1129 | 8.469 | 0 | 2208.3964
55.4727 | 44.0219 | 624.25 | -13.3995 | -2.8523 | 1 | 4.2 | 2698.7461 | 100 | 28.2612 | 1.1397 | 113.9711 | 91.2157 | 0 | 43.8623 | -17.72 | 1 | 58.342 | 1.51 | 0.5 | 233.3425 | -8.57 | 0.12222 | 369.8997 | 8.5894 | 0 | 2208.3897
55.3056 | 44.0382 | 624.5 | -13.3189 | -2.904 | 1 | 4.2 | 2690.6166 | 100 | 28.1761 | 1.1329 | 113.2855 | 91.1941 | 0 | 44.9786 | -17.72 | 1 | 58.342 | 1.51 | 0.5 | 232.5041 | -8.5503 | 0.12588 | 369.6885 | 8.7127 | 0 | 2208.3829
55.1349 | 44.0546 | 624.75 | -13.2369 | -2.9549 | 1 | 4.2 | 2682.3143 | 100 | 28.0891 | 1.1259 | 112.5875 | 91.173 | 0 | 46.0799 | -17.72 | 1 | 58.342 | 1.51 | 0.5 | 231.6649 | -8.5301 | 0.12952 | 369.4793 | 8.839 | 0 | 2208.3759
54.9608 | 44.071 | 625 | -13.1534 | -3.005 | 1 | 4.2 | 2673.8398 | 100 | 28.0004 | 1.1188 | 111.8772 | 91.1523 | 0 | 47.1666 | -17.72 | 1 | 58.342 | 1.51 | 0.5 | 230.8251 | -8.5092 | 0.13313 | 369.2722 | 8.9683 | 0 | 2208.3688
54.783 | 44.0875 | 625.25 | -13.0684 | -3.0544 | 1 | 4.2 | 2665.1935 | 100 | 27.9098 | 1.1115 | 111.1548 | 91.132 | 0 | 48.2393 | -17.72 | 1 | 58.342 | 1.51 | 0.5 | 229.9845 | -8.4877 | 0.13672 | 369.0671 | 9.1005 | 0 | 2208.3615
54.6018 | 44.104 | 625.5 | -12.9821 | -3.103 | 1 | 4.2 | 2656.3761 | 100 | 27.8175 | 1.1042 | 110.4206 | 91.1121 | 0 | 49.2981 | -17.72 | 1 | 58.342 | 1.51 | 0.5 | 229.1433 | -8.4655 | 0.14028 | 368.8641 | 9.2355 | 0 | 2208.3542
54.417 | 44.1206 | 625.75 | -12.8944 | -3.1509 | 1 | 4.2 | 2647.3878 | 100 | 27.7234 | 1.0967 | 109.6746 | 91.0927 | 0 | 50.3434 | -17.72 | 1 | 58.342 | 1.51 | 0.5 | 228.3014 | -8.4427 | 0.14382 | 368.6633 | 9.3735 | 0 | 2208.3467
54.2288 | 44.1373 | 626 | -12.8053 | -3.1982 | 1 | 4.2 | 2638.229 | 100 | 27.6275 | 1.0892 | 108.917 | 91.0736 | 0 | 51.3755 | -17.72 | 1 | 58.342 | 1.51 | 0.5 | 227.4588 | -8.4193 | 0.14733 | 368.4648 | 9.5142 | 0 | 2208.3392
54.037 | 44.154 | 626.25 | -12.7149 | -3.2447 | 1 | 4.2 | 2628.9 | 100 | 27.5298 | 1.0815 | 108.1481 | 91.0549 | 0 | 52.3947 | -17.72 | 1 | 58.342 | 1.51 | 0.5 | 226.6155 | -8.3952 | 0.15082 | 368.2684 | 9.6578 | 0 | 2208.3315
53.8418 | 44.1708 | 626.5 | -12.6232 | -3.2906 | 1 | 4.2 | 2619.4009 | 100 | 27.4303 | 1.0737 | 107.368 | 91.0366 | 0 | 53.4011 | -17.72 | 1 | 58.342 | 1.51 | 0.5 | 225.7716 | -8.3705 | 0.15428 | 368.0743 | 9.8041 | 0 | 2208.3237
53.643 | 44.1876 | 626.75 | -12.5302 | -3.3358 | 1 | 4.2 | 2609.7318 | 100 | 27.329 | 1.0658 | 106.5768 | 91.0186 | 0 | 54.395 | -17.72 | 1 | 58.342 | 1.51 | 0.5 | 224.927 | -8.3451 | 0.15772 | 367.8826 | 9.9531 | 0 | 2208.3158
53.4408 | 44.2045 | 627 | -12.4359 | -3.3803 | 1 | 4.2 | 2599.8929 | 100 | 27.226 | 1.0577 | 105.7747 | 91.0011 | 0 | 55.3766 | -17.72 | 1 | 58.342 | 1.51 | 0.5 | 224.0817 | -8.3191 | 0.16113 | 367.6932 | 10.1049 | 0 | 2208.3077
53.235 | 44.2215 | 627.25 | -12.3403 | -3.4242 | 1 | 4.2 | 2589.884 | 100 | 27.1212 | 1.0496 | 104.9619 | 90.9838 | 0 | 56.3461 | -17.72 | 1 | 58.342 | 1.51 | 0.5 | 223.2358 | -11.2103 | -17.8384 | 367.5063 | 10.2592 | 0 | 2208.2996
53.0258 | 44.2385 | 627.5 | -12.2435 | -3.4675 | 1 | 4.2 | 2579.7051 | 100 | 27.0146 | 1.0414 | 104.1384 | 90.9669 | 0 | 57.3035 | -17.72 | 1 | 58.342 | 1.51 | 0.5 | 222.3893 | -3.1678 | 49.4222 | 367.3217 | 10.4163 | 0 | 2208.2914
52.8131 | 44.2556 | 627.75 | -12.1455 | -0.65472 | 1 | 4.2 | 2569.3561 | 100 | 26.9062 | 1.033 | 103.3045 | 90.9504 | 0 | 0 | -17.72 | 1 | 58.342 | 1.51 | 0.5 | 220.6492 | -3.3987 | -1.4177 | 367.1396 | 10.5759 | 0 | 2208.283
52.7729 | 44.2726 | 628 | 14.82 | 0 | 1 | 4.2 | 2567.4005 | 100 | 26.8858 | 1.0315 | 103.1474 | 0 | 8.0321 | 0 | 14.5 | 1 | 52.7729 | 1.51 | 0.5 | 221.6711 | 5.5161 | 54.74 | 366.9654 | 10.7382 | 0 | 2208.2815
52.7327 | 44.2897 | 628.25 | 14.7975 | -0.65472 | 1 | 4.2 | 2565.4449 | 100 | 26.8653 | 1.0299 | 102.9903 | 100 | 94.3846 | 0 | 14.5 | 1 | 52.7729 | 0.5 | 1.51 | 222.692 | 8.4794 | 18.1964 | 366.7882 | 10.8976 | 0 | 2208.2799
52.7008 | 44.3068 | 628.5 | 14.7796 | -0.5187 | 1 | 4.2 | 2563.8944 | 100 | 26.849 | 1.0287 | 102.8658 | 98.1554 | 94.3914 | 0 | 14.5 | 1 | 52.7729 | 0.5 | 1.51 | 223.712 | 9.4566 | 5.9958 | 366.6079 | 11.0539 | 0 | 2208.2787
52.6718 | 44.3238 | 628.75 | 14.7633 | -0.47236 | 1 | 4.2 | 2562.4816 | 100 | 26.8342 | 1.0275 | 102.7525 | 97.5312 | 94.3975 | 0 | 14.5 | 1 | 52.7729 | 0.5 | 1.51 | 224.731 | 9.7724 | 1.9361 | 366.4248 | 11.2072 | 0 | 2208.2775
52.6448 | 44.3409 | 629 | 14.7482 | -0.43853 | 1 | 4.2 | 2561.1693 | 100 | 26.8205 | 1.0265 | 102.6473 | 97.077 | 94.4033 | 0 | 14.5 | 1 | 52.7729 | 0.5 | 1.51 | 225.749 | 9.8678 | 0.5851 | 366.2388 | 11.3573 | 0 | 2208.2765
52.6195 | 44.358 | 629.25 | 14.734 | -0.41124 | 1 | 4.2 | 2559.938 | 100 | 26.8076 | 1.0255 | 102.5486 | 96.7114 | 94.4087 | 0 | 14.5 | 1 | 52.7729 | 0.5 | 1.51 | 226.7661 | 9.8901 | 0.13609 | 366.0499 | 11.5042 | 0 | 2208.2755
52.5956 | 44.3751 | 629.5 | 14.7206 | -0.38813 | 1 | 4.2 | 2558.7753 | 100 | 26.7954 | 1.0246 | 102.4555 | 96.4024 | 94.4137 | 0 | 14.5 | 1 | 52.7729 | 0.5 | 1.51 | 227.7822 | 9.888 | -0.012662 | 365.8583 | 11.6478 | 0 | 2208.2746
52.5729 | 44.3922 | 629.75 | 14.7079 | -0.368 | 1 | 4.2 | 2557.6724 | 100 | 26.7839 | 1.0237 | 102.3672 | 96.1336 | 94.4186 | 0 | 14.5 | 1 | 52.7729 | 0.5 | 1.51 | 228.7973 | 9.8779 | -0.06152 | 365.6641 | 11.7882 | 0 | 2208.2737
52.5514 | 44.4094 | 630 | 14.6959 | -0.35011 | 1 | 4.2 | 2556.6227 | 100 | 26.7729 | 1.0228 | 102.2832 | 95.8951 | 94.4231 | 0 | 14.5 | 1 | 52.7729 | 0.5 | 1.51 | 229.8114 | 9.8653 | -0.077196 | 365.4671 | 11.9252 | 0 | 2208.2728
52.5308 | 44.4265 | 630.25 | 14.6843 | -0.33401 | 1 | 4.2 | 2555.6209 | 100 | 26.7624 | 1.022 | 102.203 | 95.6807 | 94.4275 | 0 | 14.5 | 1 | 52.7729 | 0.5 | 1.51 | 230.8244 | 9.8519 | -0.081891 | 365.2676 | 12.0589 | 0 | 2208.272
52.5111 | 44.4436 | 630.5 | 14.6733 | -0.31935 | 1 | 4.2 | 2554.6626 | 100 | 26.7524 | 1.0213 | 102.1264 | 95.4857 | 94.4317 | 0 | 14.5 | 1 | 52.7729 | 0.5 | 1.51 | 231.8365 | 9.8383 | -0.082983 | 365.0656 | 12.1891 | 0 | 2208.2713
52.4922 | 44.4608 | 630.75 | 14.6628 | -0.3059 | 1 | 4.2 | 2553.7444 | 100 | 26.7427 | 1.0205 | 102.053 | 95.307 | 94.4357 | 0 | 14.5 | 1 | 52.7729 | 0.5 | 1.51 | 232.8475 | 9.8248 | -0.08292 | 364.8611 | 12.3159 | 0 | 2208.2705
52.4741 | 44.4779 | 631 | 14.6527 | -0.29347 | 1 | 4.2 | 2552.8631 | 100 | 26.7335 | 1.0198 | 101.9826 | 95.1421 | 94.4395 | 0 | 14.5 | 1 | 52.7729 | 0.5 | 1.51 | 233.8575 | 9.8113 | -0.082507 | 364.6541 | 12.4391 | 0 | 2208.2698
52.4567 | 44.495 | 631.25 | 14.6429 | -0.28193 | 1 | 4.2 | 2552.0163 | 100 | 26.7247 | 1.0191 | 101.9149 | 94.9891 | 94.4432 | 0 | 14.5 | 1 | 52.7729 | 0.5 | 1.51 | 234.8665 | 9.7978 | -0.082005 | 364.4449 | 12.5588 | 0 | 2208.2691
52.4399 | 44.5122 | 631.5 | 14.6336 | -0.27117 | 1 | 4.2 | 2551.2014 | 100 | 26.7161 | 1.0185 | 101.8498 | 94.8465 | 94.4468 | 0 | 14.5 | 1 | 52.7729 | 0.5 | 1.51 | 235.8744 | 9.7845 | -0.081498 | 364.2333 | 12.675 | 0 | 2208.2685
52.4238 | 44.5294 | 631.75 | 14.6246 | -0.26109 | 1 | 4.2 | 2550.4166 | 100 | 26.7079 | 1.0179 | 101.7872 | 94.713 | 94.4502 | 0 | 14.5 | 1 | 52.7729 | 0.5 | 1.51 | 236.8812 | 9.7712 | -0.081007 | 364.0195 | 12.7875 | 0 | 2208.2679
52.4082 | 44.5465 | 632 | 14.6159 | -0.25162 | 1 | 4.2 | 2549.6601 | 100 | 26.7 | 1.0173 | 101.7268 | 94.5877 | 94.4535 | 0 | 14.5 | 1 | 52.7729 | 0.5 | 1.51 | 237.8871 | 9.758 | -0.080536 | 363.8036 | 12.8963 | 0 | 2208.2673
52.3932 | 44.5637 | 632.25 | 14.6076 | -0.24269 | 1 | 4.2 | 2548.9301 | 100 | 26.6923 | 1.0167 | 101.6686 | 94.4697 | 94.4566 | 0 | 14.5 | 1 | 52.7729 | 0.5 | 1.51 | 238.8918 | 9.7449 | -0.080084 | 363.5855 | 13.0014 | 0 | 2208.2667
52.3788 | 44.5809 | 632.5 | 14.5995 | -0.23426 | 1 | 4.2 | 2548.2254 | 100 | 26.685 | 1.0161 | 101.6124 | 94.3583 | 94.4597 | 0 | 14.5 | 1 | 52.7729 | 0.5 | 1.51 | 239.8955 | 9.7318 | -0.079647 | 363.3654 | 13.1028 | 0 | 2208.2661
52.3648 | 44.5981 | 632.75 | 14.5917 | -0.22627 | 1 | 4.2 | 2547.5444 | 100 | 26.6778 | 1.0156 | 101.5581 | 94.2528 | 94.4627 | 0 | 14.5 | 1 | 52.7729 | 0.5 | 1.51 | 240.8981 | 9.7188 | -0.079223 | 363.1434 | 13.2005 | 0 | 2208.2656
52.3512 | 44.6153 | 633 | 14.5841 | -0.2187 | 1 | 4.2 | 2546.8861 | 100 | 26.6709 | 1.0151 | 101.5056 | 94.1528 | 94.4655 | 0 | 14.5 | 1 | 52.7729 | 0.5 | 1.51 | 241.8997 | 9.7059 | -0.078809 | 362.9194 | 13.2943 | 0 | 2208.2651
52.3381 | 44.6324 | 633.25 | 14.5768 | -0.2115 | 1 | 4.2 | 2546.2493 | 100 | 26.6643 | 1.0145 | 101.4548 | 94.0578 | 94.4683 | 0 | 14.5 | 1 | 52.7729 | 0.5 | 1.51 | 242.9002 | 9.693 | -0.078402 | 362.6936 | 13.3843 | 0 | 2208.2645
52.3255 | 44.6496 | 633.5 | 14.5698 | -0.20464 | 1 | 4.2 | 2545.633 | 100 | 26.6578 | 1.0141 | 101.4057 | 93.9674 | 94.471 | 0 | 14.5 | 1 | 52.7729 | 0.5 | 1.51 | 243.8996 | 9.6802 | -0.078001 | 362.466 | 13.4704 | 0 | 2208.2641
52.3132 | 44.6668 | 633.75 | 14.563 | -0.1981 | 1 | 4.2 | 2545.0362 | 100 | 26.6516 | 1.0136 | 101.3582 | 93.8813 | 94.4736 | 0 | 14.5 | 1 | 52.7729 | 0.5 | 1.51 | 244.8979 | 9.6674 | -0.077602 | 362.2367 | 13.5527 | 0 | 2208.2636
52.3013 | 44.684 | 634 | 14.5563 | -0.19186 | 1 | 4.2 | 2544.4582 | 100 | 26.6455 | 1.0131 | 101.3121 | 93.7991 | 94.4761 | 0 | 14.5 | 1 | 52.7729 | 0.5 | 1.51 | 245.8952 | 9.6548 | -0.077206 | 362.0058 | 13.631 | 0 | 2208.2631
52.2898 | 44.7013 | 634.25 | 14.5499 | -0.18589 | 1 | 4.2 | 2543.8979 | 100 | 26.6396 | 1.0127 | 101.2675 | 93.7205 | 94.4785 | 0 | 14.5 | 1 | 52.7729 | 0.5 | 1.51 | 246.8914 | 9.6421 | -0.076809 | 361.7733 | 13.7053 | 0 | 2208.2627
52.2786 | 44.7185 | 634.5 | 14.5437 | -0.18017 | 1 | 4.2 | 2543.3548 | 100 | 26.6339 | 1.0122 | 101.2243 | 93.6453 | 94.4809 | 0 | 14.5 | 1 | 52.7729 | 0.5 | 1.51 | 247.8864 | 9.6296 | -0.076412 | 361.5392 | 13.7757 | 0 | 2208.2622
52.2678 | 44.7357 | 634.75 | 14.5377 | -0.1747 | 1 | 4.2 | 2542.8281 | 100 | 26.6284 | 1.0118 | 101.1824 | 93.5734 | 94.4832 | 0 | 14.5 | 1 | 52.7729 | 0.5 | 1.51 | 248.8805 | 9.6171 | -0.076013 | 361.3038 | 13.8421 | 0 | 2208.2618
52.2573 | 44.7529 | 635 | 14.5319 | -0.16945 | 1 | 4.2 | 2542.317 | 100 | 26.6231 | 1.0114 | 101.1417 | 93.5043 | 94.4854 | 0 | 14.5 | 1 | 52.7729 | 0.5 | 1.51 | 249.8734 | 9.6047 | -0.075611 | 361.0669 | 13.9044 | 0 | 2208.2614
52.2471 | 44.7701 | 635.25 | 14.5262 | -0.16441 | 1 | 4.2 | 2541.8211 | 100 | 26.6179 | 1.011 | 101.1023 | 93.4381 | 94.4875 | 0 | 14.5 | 1 | 52.7729 | 0.5 | 1.51 | 250.8652 | 9.5923 | -0.075205 | 360.8288 | 13.9627 | 0 | 2208.261
52.2372 | 44.7873 | 635.5 | 14.5207 | -0.15957 | 1 | 4.2 | 2541.3397 | 100 | 26.6128 | 1.0106 | 101.064 | 93.3745 | 94.4896 | 0 | 14.5 | 1 | 52.7729 | 0.5 | 1.51 | 251.856 | 9.58 | -0.074794 | 360.5894 | 14.017 | 0 | 2208.2606
52.2276 | 44.8046 | 635.75 | 14.5153 | -0.15492 | 1 | 4.2 | 2540.8722 | 100 | 26.608 | 1.0103 | 101.0268 | 93.3134 | 94.4916 | 0 | 14.5 | 1 | 52.7729 | 0.5 | 1.51 | 252.8457 | 9.5677 | -0.074379 | 360.3489 | 14.0671 | 0 | 2208.2603
52.2183 | 44.8218 | 636 | 14.5102 | -0.15044 | 1 | 4.2 | 2540.4182 | 100 | 26.6032 | 1.0099 | 100.9907 | 93.2546 | 94.4936 | 0 | 14.5 | 1 | 52.7729 | 0.5 | 1.51 | 253.8343 | 9.5556 | -0.073958 | 360.1073 | 14.1131 | 0 | 2208.2599
52.2092 | 44.839 | 636.25 | 14.5051 | -0.14613 | 1 | 4.2 | 2539.9771 | 100 | 26.5986 | 1.0096 | 100.9556 | 93.1981 | 94.4955 | 0 | 14.5 | 1 | 52.7729 | 0.5 | 1.51 | 254.8218 | 9.5435 | -0.073531 | 359.8647 | 14.155 | 0 | 2208.2596
52.2004 | 44.8563 | 636.5 | 14.5002 | -0.14198 | 1 | 4.2 | 2539.5484 | 100 | 26.5941 | 1.0092 | 100.9215 | 93.1436 | 94.4974 | 0 | 14.5 | 1 | 52.7729 | 0.5 | 1.51 | 255.8083 | 9.5314 | -0.073097 | 359.6211 | 14.1927 | 0 | 2208.2592
52.1918 | 44.8735 | 636.75 | 14.4955 | -0.13797 | 1 | 4.2 | 2539.1318 | 100 | 26.5897 | 1.0089 | 100.8884 | 93.0911 | 94.4992 | 0 | 14.5 | 1 | 52.7729 | 0.5 | 1.51 | 256.7937 | 9.5195 | -0.072657 | 359.3766 | 14.2263 | 0 | 2208.2589
52.1835 | 44.8908 | 637 | 14.4908 | -0.13411 | 1 | 4.2 | 2538.7268 | 100 | 26.5855 | 1.0086 | 100.8562 | 93.0404 | 94.5009 | 0 | 14.5 | 1 | 52.7729 | 0.5 | 1.51 | 257.778 | 9.5076 | -0.072209 | 359.1313 | 14.2557 | 0 | 2208.2586
52.1754 | 44.908 | 637.25 | 14.4863 | -0.13039 | 1 | 4.2 | 2538.3329 | 100 | 26.5814 | 1.0082 | 100.825 | 92.9916 | 94.5026 | 0 | 14.5 | 1 | 52.7729 | 0.5 | 1.51 | 258.7612 | 9.4958 | -0.071754 | 358.8853 | 14.2809 | 0 | 2208.2582
52.1675 | 44.9253 | 637.5 | 14.482 | -0.12679 | 1 | 4.2 | 2537.9499 | 100 | 26.5773 | 1.0079 | 100.7945 | 92.9444 | 94.5043 | 0 | 14.5 | 1 | 52.7729 | 0.5 | 1.51 | 259.7434 | 9.484 | -0.071292 | 358.6386 | 14.3019 | 0 | 2208.2579
52.1599 | 44.9425 | 637.75 | 14.4777 | -0.12331 | 1 | 4.2 | 2537.5773 | 100 | 26.5734 | 1.0076 | 100.7649 | 92.8989 | 94.5059 | 0 | 14.5 | 1 | 52.7729 | 0.5 | 1.51 | 260.7245 | 9.4724 | -0.070822 | 358.3914 | 14.3187 | 0 | 2208.2576
52.1524 | 44.9598 | 638 | 14.4736 | -0.11995 | 1 | 4.2 | 2537.2148 | 100 | 26.5697 | 1.0074 | 100.7361 | 92.8549 | 94.5075 | 0 | 14.5 | 1 | 52.7729 | 0.5 | 1.51 | 261.7045 | 9.4608 | -0.070343 | 358.1436 | 14.3313 | 0 | 2208.2574
52.1452 | 44.977 | 638.25 | 14.4696 | -0.1167 | 1 | 4.2 | 2536.8621 | 100 | 26.566 | 1.0071 | 100.7081 | 92.8124 | 94.509 | 0 | 14.5 | 1 | 52.7729 | 0.5 | 1.51 | 262.6835 | 9.4493 | -0.069857 | 357.8954 | 14.3397 | 0 | 2208.2571
52.1381 | 44.9943 | 638.5 | 14.4656 | -0.11356 | 1 | 4.2 | 2536.5188 | 100 | 26.5624 | 1.0068 | 100.6809 | 92.7712 | 94.5105 | 0 | 14.5 | 1 | 52.7729 | 0.5 | 1.51 | 263.6614 | 9.4378 | -0.069363 | 357.6468 | 14.3438 | 0 | 2208.2568
52.1313 | 45.0116 | 638.75 | 14.4618 | -0.11052 | 1 | 4.2 | 2536.1847 | 100 | 26.5589 | 1.0065 | 100.6544 | 92.7315 | 94.5119 | 0 | 14.5 | 1 | 52.7729 | 0.5 | 1.51 | 264.6383 | 9.4265 | -0.06886 | 357.3978 | 14.3436 | 0 | 2208.2565
52.1246 | 45.0288 | 639 | 14.4581 | -0.10758 | 1 | 4.2 | 2535.8594 | 100 | 26.5555 | 1.0063 | 100.6285 | 92.693 | 94.5133 | 0 | 14.5 | 1 | 52.7729 | 0.5 | 1.51 | 265.6142 | 9.4152 | -0.06835 | 357.1487 | 14.3392 | 0 | 2208.2563
52.1181 | 45.0461 | 639.25 | 14.4545 | -0.10473 | 1 | 4.2 | 2535.5427 | 100 | 26.5521 | 1.006 | 100.6034 | 92.6557 | 94.5147 | 0 | 14.5 | 1 | 52.7729 | 0.5 | 1.51 | 266.589 | 9.404 | -0.067831 | 356.8994 | 14.3306 | 0 | 2208.256
52.1117 | 45.0633 | 639.5 | 14.451 | -0.10197 | 1 | 4.2 | 2535.2343 | 100 | 26.5489 | 1.0058 | 100.5789 | 92.6196 | 94.5161 | 0 | 14.5 | 1 | 52.7729 | 0.5 | 1.51 | 267.5628 | 9.3841 | -0.12061 | 356.65 | 14.3177 | 0 | 2208.2558
52.1055 | 45.0806 | 639.75 | 14.4476 | -0.099296 | 1 | 4.2 | 2534.9339 | 100 | 26.5458 | 1.0056 | 100.5551 | 92.5846 | 94.5174 | 0 | 14.5 | 1 | 52.7729 | 0.5 | 1.51 | 268.5355 | 9.3633 | -0.12605 | 356.4007 | 14.3005 | 0 | 2208.2556
52.0741 | 45.0979 | 640 | 14.4301 | -1.8452 | 1 | 4.2 | 2533.4024 | 100 | 26.5297 | 1.0043 | 100.4336 | 92.5507 | 0 | 24.546 | 14.5 | 1 | 52.7729 | 1.51 | 0.5 | 269.5072 | 9.3332 | -0.18216 | 356.1513 | 14.2791 | 0 | 2208.2543
51.959 | 45.1153 | 640.25 | 14.3664 | -1.927 | 1 | 4.2 | 2527.8046 | 100 | 26.4711 | 0.9999 | 99.9903 | 92.5179 | 0 | 26.2545 | 14.5 | 1 | 52.7729 | 1.51 | 0.5 | 270.478 | 9.3017 | -0.19026 | 355.9021 | 14.2535 | 0 | 2208.2499
51.8386 | 45.1327 | 640.5 | 14.2999 | -2.0063 | 1 | 4.2 | 2521.9452 | 100 | 26.4097 | 0.99527 | 99.5273 | 92.486 | 0 | 27.9149 | 14.5 | 1 | 52.7729 | 1.51 | 0.5 | 271.4477 | 9.2691 | -0.19592 | 355.6532 | 14.2236 | 0 | 2208.2453
51.7129 | 45.1502 | 640.75 | 14.2306 | -2.0835 | 1 | 4.2 | 2515.8297 | 100 | 26.3457 | 0.99045 | 99.0452 | 92.4552 | 0 | 29.5328 | 14.5 | 1 | 52.7729 | 1.51 | 0.5 | 272.4164 | 9.2357 | -0.20066 | 355.4044 | 14.1894 | 0 | 2208.2405
51.582 | 45.1676 | 641 | 14.1587 | -2.1587 | 1 | 4.2 | 2509.4629 | 100 | 26.279 | 0.98545 | 98.5445 | 92.4252 | 0 | 31.1126 | 14.5 | 1 | 52.7729 | 1.51 | 0.5 | 273.3841 | 9.2014 | -0.20499 | 355.1561 | 14.151 | 0 | 2208.2354
51.446 | 45.1852 | 641.25 | 14.0842 | -2.2321 | 1 | 4.2 | 2502.8488 | 100 | 26.2098 | 0.98026 | 98.0257 | 92.3961 | 0 | 32.6579 | 14.5 | 1 | 52.7729 | 1.51 | 0.5 | 274.3508 | 9.1664 | -0.20909 | 354.9082 | 14.1084 | 0 | 2208.2303
51.3051 | 45.2028 | 641.5 | 14.0071 | -2.304 | 1 | 4.2 | 2495.9909 | 100 | 26.138 | 0.97489 | 97.4893 | 92.3679 | 0 | 34.1715 | 14.5 | 1 | 52.7729 | 1.51 | 0.5 | 275.3165 | 9.1306 | -0.21303 | 354.6608 | 14.0616 | 0 | 2208.2249
51.1592 | 45.2204 | 641.75 | 13.9275 | -2.3743 | 1 | 4.2 | 2488.8922 | 100 | 26.0636 | 0.96936 | 96.9355 | 92.3405 | 0 | 35.6557 | 14.5 | 1 | 52.7729 | 1.51 | 0.5 | 276.2813 | 9.0941 | -0.21684 | 354.4139 | 14.0105 | 0 | 2208.2194
51.0083 | 45.2381 | 642 | 13.8455 | -2.4431 | 1 | 4.2 | 2481.5553 | 100 | 25.9868 | 0.96365 | 96.3649 | 92.3139 | 0 | 37.1126 | 14.5 | 1 | 52.7729 | 1.51 | 0.5 | 277.2451 | 9.0568 | -0.22053 | 354.1677 | 13.9552 | 0 | 2208.2136
50.8527 | 45.2559 | 642.25 | 13.7612 | -2.5107 | 1 | 4.2 | 2473.9824 | 100 | 25.9075 | 0.95778 | 95.7776 | 92.2881 | 0 | 38.5438 | 14.5 | 1 | 52.7729 | 1.51 | 0.5 | 278.2079 | 9.0188 | -0.2241 | 353.9222 | 13.8958 | 0 | 2208.2078
50.6922 | 45.2737 | 642.5 | 13.6744 | -2.5769 | 1 | 4.2 | 2466.1756 | 100 | 25.8257 | 0.95174 | 95.1741 | 92.263 | 0 | 39.9506 | 14.5 | 1 | 52.7729 | 1.51 | 0.5 | 279.1698 | 8.9801 | -0.22757 | 353.6775 | 13.8321 | 0 | 2208.2017
50.527 | 45.2916 | 642.75 | 13.5854 | -2.642 | 1 | 4.2 | 2458.1365 | 100 | 25.7415 | 0.94555 | 94.5546 | 92.2386 | 0 | 41.3344 | 14.5 | 1 | 52.7729 | 1.51 | 0.5 | 280.1307 | 8.9407 | -0.23094 | 353.4336 | 13.7643 | 0 | 2208.1955
50.357 | 45.3095 | 643 | 13.4942 | -2.7059 | 1 | 4.2 | 2449.8665 | 100 | 25.6549 | 0.93919 | 93.9195 | 92.2149 | 0 | 42.696 | 14.5 | 1 | 52.7729 | 1.51 | 0.5 | 281.0907 | 8.9006 | -0.23421 | 353.1907 | 13.6924 | 0 | 2208.1892
50.1823 | 45.3275 | 643.25 | 13.4007 | -2.7687 | 1 | 4.2 | 2441.367 | 100 | 25.5659 | 0.93269 | 93.2689 | 92.1919 | 0 | 44.0365 | 14.5 | 1 | 52.7729 | 1.51 | 0.5 | 282.0498 | 8.8598 | -0.2374 | 352.9488 | 13.6163 | 0 | 2208.1827
50.0029 | 45.3456 | 643.5 | 13.3051 | -2.8305 | 1 | 4.2 | 2432.6389 | 100 | 25.4745 | 0.92603 | 92.6032 | 92.1695 | 0 | 45.3565 | 14.5 | 1 | 52.7729 | 1.51 | 0.5 | 283.008 | 8.8183 | -0.24049 | 352.7079 | 13.536 | 0 | 2208.176
49.8188 | 45.3637 | 643.75 | 13.2073 | -2.8912 | 1 | 4.2 | 2423.6833 | 100 | 25.3808 | 0.91923 | 91.9227 | 92.1477 | 0 | 46.6567 | 14.5 | 1 | 52.7729 | 1.51 | 0.5 | 283.9652 | 8.7761 | -0.2435 | 352.4682 | 13.4517 | 0 | 2208.1692
49.63 | 45.3819 | 644 | 13.1074 | -2.9509 | 1 | 4.2 | 2414.5008 | 100 | 25.2846 | 0.91227 | 91.2275 | 92.1265 | 0 | 47.9377 | 14.5 | 1 | 52.7729 | 1.51 | 0.5 | 284.9216 | 8.7333 | -0.24643 | 352.2297 | 13.3633 | 0 | 2208.1623
49.4366 | 45.4002 | 644.25 | 13.0054 | -3.0096 | 1 | 4.2 | 2405.0921 | 100 | 25.1861 | 0.90518 | 90.5179 | 92.1059 | 0 | 49.2001 | 14.5 | 1 | 52.7729 | 1.51 | 0.5 | 285.877 | 11.7207 | 17.1152 | 351.9925 | 13.2709 | 0 | 2208.1552
49.2386 | 45.4185 | 644.5 | 12.9015 | -3.0674 | 1 | 4.2 | 2395.4575 | 100 | 25.0852 | 0.89794 | 89.7941 | 92.0859 | 0 | 50.4443 | 14.5 | 1 | 52.7729 | 1.51 | 0.5 | 286.8316 | 3.4114 | -47.4093 | 351.7566 | 13.1744 | 0 | 2208.1479
49.0359 | 45.4369 | 644.75 | 12.7955 | -0.59145 | 1 | 4.2 | 2385.5974 | 100 | 24.9819 | 0.89056 | 89.0564 | 92.0664 | 0 | 1.4901e-06 | 14.5 | 1 | 52.7729 | 1.51 | 0.5 | 288.7842 | 3.6542 | 1.3839 | 351.5222 | 13.0739 | 0 | 2208.1406
48.9968 | 45.4553 | 645 | -14.8191 | 0 | 1 | 4.2 | 2383.6947 | 100 | 24.962 | 0.88914 | 88.9144 | 0 | 7.2559 | 0 | -12.5 | 1 | 48.9968 | 1.51 | 0.5 | 287.665 | -5.5563 | -52.509 | 351.2881 | 12.964 | 0 | 2208.1391
48.9577 | 45.4736 | 645.25 | -14.7954 | -0.59145 | 1 | 4.2 | 2381.7919 | 100 | 24.9421 | 0.88773 | 88.7725 | 100 | 95.1598 | 0 | -12.5 | 1 | 48.9968 | 0.5 | 1.51 | 286.5447 | -8.6315 | -17.5322 | 351.0522 | 12.8588 | 0 | 2208.1377
48.9278 | 45.492 | 645.5 | -14.7773 | -0.4523 | 1 | 4.2 | 2380.3357 | 100 | 24.9268 | 0.88664 | 88.664 | 98.1118 | 95.1657 | 0 | -12.5 | 1 | 48.9968 | 0.5 | 1.51 | 285.4231 | -9.6593 | -5.8548 | 350.8146 | 12.7583 | 0 | 2208.1366
48.9009 | 45.5104 | 645.75 | -14.7611 | -0.40637 | 1 | 4.2 | 2379.0265 | 100 | 24.9131 | 0.88566 | 88.5665 | 97.4923 | 95.171 | 0 | -12.5 | 1 | 48.9968 | 0.5 | 1.51 | 284.3004 | -10.0055 | -1.9708 | 350.5752 | 12.6626 | 0 | 2208.1357
48.8761 | 45.5288 | 646 | -14.7462 | -0.37312 | 1 | 4.2 | 2377.8238 | 100 | 24.9005 | 0.88477 | 88.477 | 97.045 | 95.1759 | 0 | -12.5 | 1 | 48.9968 | 0.5 | 1.51 | 283.1764 | -10.1249 | -0.67928 | 350.3343 | 12.5717 | 0 | 2208.1348
48.8532 | 45.5472 | 646.25 | -14.7323 | -0.34649 | 1 | 4.2 | 2376.7064 | 100 | 24.8888 | 0.88394 | 88.3938 | 96.6874 | 95.1804 | 0 | -12.5 | 1 | 48.9968 | 0.5 | 1.51 | 282.0512 | -10.169 | -0.25091 | 350.092 | 12.4857 | 0 | 2208.1339
48.8317 | 45.5657 | 646.5 | -14.7193 | -0.32409 | 1 | 4.2 | 2375.6607 | 100 | 24.8779 | 0.88316 | 88.3161 | 96.3871 | 95.1847 | 0 | -12.5 | 1 | 48.9968 | 0.5 | 1.51 | 280.9248 | -10.1883 | -0.10982 | 349.8483 | 12.4045 | 0 | 2208.1332
48.8115 | 45.5841 | 646.75 | -14.7072 | -0.3047 | 1 | 4.2 | 2374.6772 | 100 | 24.8676 | 0.88243 | 88.243 | 96.1275 | 95.1887 | 0 | -12.5 | 1 | 48.9968 | 0.5 | 1.51 | 279.7971 | -10.1996 | -0.064268 | 349.6033 | 12.3282 | 0 | 2208.1324
48.7924 | 45.6025 | 647 | -14.6957 | -0.28758 | 1 | 4.2 | 2373.7485 | 100 | 24.8578 | 0.88174 | 88.1739 | 95.8986 | 95.1924 | 0 | -12.5 | 1 | 48.9968 | 0.5 | 1.51 | 278.6681 | -10.2085 | -0.050405 | 349.3571 | 12.2569 | 0 | 2208.1317
48.7743 | 45.621 | 647.25 | -14.6848 | -0.27225 | 1 | 4.2 | 2372.869 | 100 | 24.8486 | 0.88109 | 88.1086 | 95.6938 | 95.196 | 0 | -12.5 | 1 | 48.9968 | 0.5 | 1.51 | 277.5378 | -10.2168 | -0.046994 | 349.1099 | 12.1904 | 0 | 2208.1311
48.7571 | 45.6394 | 647.5 | -14.6744 | -0.25838 | 1 | 4.2 | 2372.034 | 100 | 24.8399 | 0.88047 | 88.0466 | 95.5087 | 95.1994 | 0 | -12.5 | 1 | 48.9968 | 0.5 | 1.51 | 276.4062 | -10.2251 | -0.046975 | 348.8617 | 12.129 | 0 | 2208.1305
48.7408 | 45.6579 | 647.75 | -14.6646 | -0.24572 | 1 | 4.2 | 2371.2396 | 100 | 24.8316 | 0.87988 | 87.9877 | 95.3399 | 95.2026 | 0 | -12.5 | 1 | 48.9968 | 0.5 | 1.51 | 275.2733 | -10.2335 | -0.048009 | 348.6126 | 12.0725 | 0 | 2208.1299
48.7253 | 45.6763 | 648 | -14.6552 | -0.23409 | 1 | 4.2 | 2370.4826 | 100 | 24.8236 | 0.87931 | 87.9315 | 95.185 | 95.2056 | 0 | -12.5 | 1 | 48.9968 | 0.5 | 1.51 | 274.1391 | -10.2422 | -0.049328 | 348.3628 | 12.021 | 0 | 2208.1293
48.7104 | 45.6948 | 648.25 | -14.6463 | -0.22335 | 1 | 4.2 | 2369.76 | 100 | 24.8161 | 0.87878 | 87.8779 | 95.042 | 95.2086 | 0 | -12.5 | 1 | 48.9968 | 0.5 | 1.51 | 273.0035 | -10.2512 | -0.050681 | 348.1123 | 11.9745 | 0 | 2208.1288
48.6962 | 45.7133 | 648.5 | -14.6378 | -0.21339 | 1 | 4.2 | 2369.0695 | 100 | 24.8088 | 0.87827 | 87.8267 | 94.9094 | 95.2114 | 0 | -12.5 | 1 | 48.9968 | 0.5 | 1.51 | 271.8666 | -10.2603 | -0.051992 | 347.8612 | 11.9331 | 0 | 2208.1283
48.6826 | 45.7318 | 648.75 | -14.6296 | -0.2041 | 1 | 4.2 | 2368.4089 | 100 | 24.8019 | 0.87778 | 87.7777 | 94.7859 | 95.214 | 0 | -12.5 | 1 | 48.9968 | 0.5 | 1.51 | 270.7283 | -10.2697 | -0.053239 | 347.6097 | 11.8967 | 0 | 2208.1278
48.6696 | 45.7503 | 649 | -14.6218 | -0.19542 | 1 | 4.2 | 2367.7761 | 100 | 24.7953 | 0.87731 | 87.7308 | 94.6706 | 95.2166 | 0 | -12.5 | 1 | 48.9968 | 0.5 | 1.51 | 269.5886 | -10.2793 | -0.054419 | 347.3577 | 11.8653 | 0 | 2208.1273
48.6572 | 45.7688 | 649.25 | -14.6143 | -0.18728 | 1 | 4.2 | 2367.1696 | 100 | 24.7889 | 0.87686 | 87.6859 | 94.5625 | 95.219 | 0 | -12.5 | 1 | 48.9968 | 0.5 | 1.51 | 268.4476 | -10.2891 | -0.055533 | 347.1056 | 11.839 | 0 | 2208.1269
48.6452 | 45.7873 | 649.5 | -14.6071 | -0.17963 | 1 | 4.2 | 2366.5877 | 100 | 24.7828 | 0.87643 | 87.6428 | 94.4609 | 95.2214 | 0 | -12.5 | 1 | 48.9968 | 0.5 | 1.51 | 267.3052 | -10.2991 | -0.056585 | 346.8532 | 11.8177 | 0 | 2208.1264
48.6337 | 45.8058 | 649.75 | -14.6002 | -0.17242 | 1 | 4.2 | 2366.029 | 100 | 24.777 | 0.87601 | 87.6014 | 94.3652 | 95.2236 | 0 | -12.5 | 1 | 48.9968 | 0.5 | 1.51 | 266.1613 | -11.9722 | -9.4697 | 346.6008 | 11.8015 | 0 | 2208.126
48.6227 | 45.8243 | 650 | -14.5936 | -0.16562 | 1 | 4.2 | 2365.4922 | 100 | 24.7714 | 0.87562 | 87.5616 | 94.275 | 95.2258 | 0 | -12.5 | 1 | 48.9968 | 0.5 | 1.51 | 265.0161 | -7.4288 | 25.7099 | 346.3484 | 11.7903 | 0 | 2208.1256
48.6121 | 45.8428 | 650.25 | -14.5872 | -0.15918 | 1 | 4.2 | 2364.9762 | 100 | 24.766 | 0.87523 | 87.5234 | 94.1896 | 95.2279 | 0 | -12.5 | 1 | 48.9968 | 0.5 | 1.51 | 263.3154 | -7.5807 | -0.85937 | 346.0962 | 11.7842 | 0 | 2208.1252
48.7366 | 45.8613 | 650.5 | 0 | 1.8682 | 1 | 4.2 | 2371.0338 | 100 | 24.8294 | 0.87972 | 87.9724 | 66.5568 | 100 | 0 | 0 | 1 | 0 | 1.51 | 0.5 | 263.3154 | -2.5269 | 28.5858 | 345.8458 | 11.7856 | 0 | 2208.1297
48.8606 | 45.8798 | 650.75 | 0 | 1.8662 | 1 | 4.2 | 2377.0696 | 100 | 24.8926 | 0.88421 | 88.4208 | 66.5568 | 100 | 0 | 0 | 1 | 0 | 1.51 | 0.5 | 263.3154 | -0.8423 | 9.553 | 345.5953 | 11.787 | 0 | 2208.1342
48.9843 | 45.8982 | 651 | 0 | 1.8642 | 1 | 4.2 | 2383.0837 | 100 | 24.9556 | 0.88869 | 88.8688 | 66.5567 | 100 | 0 | 0 | 1 | 0 | 1.51 | 0.5 | 263.3154 | -0.28077 | 3.1924 | 345.3449 | 11.7883 | 0 | 2208.1387
49.1074 | 45.9165 | 651.25 | 0 | 1.8622 | 1 | 4.2 | 2389.0761 | 100 | 25.0183 | 0.89316 | 89.3163 | 66.5566 | 100 | 0 | 0 | 1 | 0 | 1.51 | 0.5 | 263.3154 | -0.093589 | 1.0668 | 345.0945 | 11.7897 | 0 | 2208.1432
49.2302 | 45.9349 | 651.5 | 0 | 1.8603 | 1 | 4.2 | 2395.0472 | 100 | 25.0809 | 0.89763 | 89.7633 | 66.5566 | 100 | 0 | 0 | 1 | 0 | 1.51 | 0.5 | 263.3154 | -0.031196 | 0.35651 | 344.844 | 11.7911 | 0 | 2208.1476
49.3525 | 45.9532 | 651.75 | 0 | 1.8583 | 1 | 4.2 | 2400.997 | 100 | 25.1432 | 0.9021 | 90.2099 | 66.5565 | 100 | 0 | 0 | 1 | 0 | 1.51 | 0.5 | 263.3154 | -0.010399 | 0.11913 | 344.5936 | 11.7925 | 0 | 2208.1521
49.4743 | 45.9714 | 652 | 0 | 1.8563 | 1 | 4.2 | 2406.9258 | 100 | 25.2053 | 0.90656 | 90.6559 | 66.5564 | 100 | 0 | 0 | 1 | 0 | 1.51 | 0.5 | 263.3154 | -0.0034663 | 0.03981 | 344.3432 | 11.7938 | 0 | 2208.1566
49.5958 | 45.9896 | 652.25 | 0 | 1.8543 | 1 | 4.2 | 2412.8337 | 100 | 25.2671 | 0.91102 | 91.1015 | 66.5564 | 100 | 0 | 0 | 1 | 0 | 1.51 | 0.5 | 263.3154 | -0.0011554 | 0.013303 | 344.0927 | 11.7952 | 0 | 2208.161
49.7168 | 46.0077 | 652.5 | 0 | 1.8523 | 1 | 4.2 | 2418.7208 | 100 | 25.3288 | 0.91547 | 91.5466 | 66.5563 | 100 | 0 | 0 | 1 | 0 | 1.51 | 0.5 | 263.3154 | -0.00038514 | 0.0044451 | 343.8423 | 11.7966 | 0 | 2208.1655
49.8374 | 46.0258 | 652.75 | 0 | 1.8504 | 1 | 4.2 | 2424.5873 | 100 | 25.3902 | 0.91991 | 91.9912 | 66.5562 | 100 | 0 | 0 | 1 | 0 | 1.51 | 0.5 | 263.3154 | -0.00012838 | 0.0014853 | 343.5918 | 11.7979 | 0 | 2208.1699
49.9575 | 46.0439 | 653 | 0 | 1.8484 | 1 | 4.2 | 2430.4334 | 100 | 25.4514 | 0.92435 | 92.4354 | 66.5562 | 100 | 0 | 0 | 1 | 0 | 1.51 | 0.5 | 263.3154 | -4.2793e-05 | 0.00049631 | 343.3414 | 11.7993 | 0 | 2208.1744
50.0773 | 46.0619 | 653.25 | 0 | 1.8464 | 1 | 4.2 | 2436.2592 | 100 | 25.5124 | 0.92879 | 92.8791 | 66.5561 | 100 | 0 | 0 | 1 | 0 | 1.51 | 0.5 | 263.3154 | -1.4264e-05 | 0.00016583 | 343.091 | 11.8007 | 0 | 2208.1788
50.1966 | 46.0799 | 653.5 | 0 | 1.8445 | 1 | 4.2 | 2442.0649 | 100 | 25.5732 | 0.93322 | 93.3223 | 66.556 | 100 | 0 | 0 | 1 | 0 | 1.51 | 0.5 | 263.3154 | -4.7548e-06 | 5.541e-05 | 342.8405 | 11.8021 | 0 | 2208.1832
50.3156 | 46.0978 | 653.75 | 0 | 1.8425 | 1 | 4.2 | 2447.8507 | 100 | 25.6338 | 0.93765 | 93.765 | 66.556 | 100 | 0 | 0 | 1 | 0 | 1.51 | 0.5 | 263.3154 | -1.5849e-06 | 1.8514e-05 | 342.5901 | 11.8034 | 0 | 2208.1876
50.4341 | 46.1157 | 654 | 0 | 1.8405 | 1 | 4.2 | 2453.6166 | 100 | 25.6942 | 0.94207 | 94.2072 | 66.5559 | 100 | 0 | 0 | 1 | 0 | 1.51 | 0.5 | 263.3154 | -5.2831e-07 | 6.186e-06 | 342.3397 | 11.8048 | 0 | 2208.1921
50.5522 | 46.1335 | 654.25 | 0 | 1.8386 | 1 | 4.2 | 2459.3628 | 100 | 25.7544 | 0.94649 | 94.649 | 66.5558 | 100 | 0 | 0 | 1 | 0 | 1.51 | 0.5 | 263.3154 | -1.761e-07 | 2.0669e-06 | 342.0892 | 11.8062 | 0 | 2208.1965
50.6699 | 46.1513 | 654.5 | 0 | 1.8366 | 1 | 4.2 | 2465.0895 | 100 | 25.8144 | 0.9509 | 95.0903 | 66.5558 | 100 | 0 | 0 | 1 | 0 | 1.51 | 0.5 | 263.3154 | -5.8702e-08 | 6.9057e-07 | 341.8388 | 11.8075 | 0 | 2208.2009
50.7872 | 46.1691 | 654.75 | 0 | 1.8346 | 1 | 4.2 | 2470.7968 | 100 | 25.8741 | 0.95531 | 95.5311 | 66.5557 | 100 | 0 | 0 | 1 | 0 | 1.51 | 0.5 | 263.3154 | -1.9567e-08 | 2.3073e-07 | 341.5883 | 11.8089 | 0 | 2208.2053
50.9041 | 46.1868 | 655 | 0 | 1.8327 | 1 | 4.2 | 2476.4848 | 100 | 25.9337 | 0.95971 | 95.9715 | 66.5556 | 100 | 0 | 0 | 1 | 0 | 1.51 | 0.5 | 263.3154 | -6.5224e-09 | 7.7086e-08 | 341.3379 | 11.8103 | 0 | 2208.2097
51.0207 | 46.2045 | 655.25 | 0 | 1.8307 | 1 | 4.2 | 2482.1538 | 100 | 25.9931 | 0.96411 | 96.4114 | 66.5556 | 100 | 0 | 0 | 1 | 0 | 1.51 | 0.5 | 263.3154 | -2.1741e-09 | 2.5755e-08 | 341.0875 | 11.8117 | 0 | 2208.2141
51.1368 | 46.2221 | 655.5 | 0 | 1.8288 | 1 | 4.2 | 2487.8037 | 100 | 26.0522 | 0.96851 | 96.8508 | 66.5555 | 100 | 0 | 0 | 1 | 0 | 1.51 | 0.5 | 263.3154 | -7.2471e-10 | 8.6045e-09 | 340.837 | 11.813 | 0 | 2208.2185
51.2525 | 46.2397 | 655.75 | 0 | 1.8268 | 1 | 4.2 | 2493.4349 | 100 | 26.1112 | 0.9729 | 97.2897 | 66.5554 | 100 | 0 | 0 | 1 | 0 | 1.51 | 0.5 | 263.3154 | -2.4157e-10 | 2.8747e-09 | 340.5866 | 11.8144 | 0 | 2208.2229
51.3679 | 46.2573 | 656 | 0 | 1.8249 | 1 | 4.2 | 2499.0473 | 100 | 26.17 | 0.97728 | 97.7282 | 66.5554 | 100 | 0 | 0 | 1 | 0 | 1.51 | 0.5 | 263.3154 | -8.0523e-11 | 9.604e-10 | 340.3362 | 11.8158 | 0 | 2208.2273
51.4829 | 46.2748 | 656.25 | 0 | 1.823 | 1 | 4.2 | 2504.6411 | 100 | 26.2285 | 0.98166 | 98.1662 | 66.5553 | 100 | 0 | 0 | 1 | 0 | 1.51 | 0.5 | 263.3154 | -2.6841e-11 | 3.2086e-10 | 340.0857 | 11.8171 | 0 | 2208.2317
51.5975 | 46.2923 | 656.5 | 0 | 1.821 | 1 | 4.2 | 2510.2165 | 100 | 26.2869 | 0.98604 | 98.6037 | 66.5552 | 100 | 0 | 0 | 1 | 0 | 1.51 | 0.5 | 263.3154 | -8.9471e-12 | 1.0719e-10 | 339.8353 | 11.8185 | 0 | 2208.236
51.7117 | 46.3098 | 656.75 | 0 | 1.8191 | 1 | 4.2 | 2515.7736 | 100 | 26.3451 | 0.99041 | 99.0408 | 66.5552 | 100 | 0 | 0 | 1 | 0 | 1.51 | 0.5 | 263.3154 | -2.9824e-12 | 3.581e-11 | 339.5848 | 11.8199 | 0 | 2208.2404
51.8256 | 46.3272 | 657 | 0 | 1.8171 | 1 | 4.2 | 2521.3126 | 100 | 26.4031 | 0.99477 | 99.4774 | 66.5551 | 100 | 0 | 0 | 1 | 0 | 1.51 | 0.5 | 263.3154 | -9.9412e-13 | 1.1963e-11 | 339.3344 | 11.8213 | 0 | 2208.2448
51.939 | 46.3445 | 657.25 | 0 | 1.8152 | 1 | 4.2 | 2526.8334 | 100 | 26.4609 | 0.99913 | 99.9135 | 66.555 | 100 | 0 | 0 | 1 | 0 | 1.51 | 0.5 | 263.3154 | -3.3137e-13 | 3.9965e-12 | 339.084 | 11.8226 | 0 | 2208.2491
52.0522 | 46.3618 | 657.5 | 0 | 1.8133 | 1 | 4.2 | 2532.3364 | 100 | 26.5186 | 1.0035 | 100.3491 | 66.555 | 100 | 0 | 0 | 1 | 0 | 1.51 | 0.5 | 263.3154 | -1.1046e-13 | 1.3351e-12 | 338.8335 | 11.824 | 0 | 2208.2535
52.1649 | 46.3791 | 657.75 | 0 | 1.8113 | 1 | 4.2 | 2537.8215 | 100 | 26.576 | 1.0078 | 100.7843 | 66.5549 | 100 | 0 | 0 | 1 | 0 | 1.51 | 0.5 | 263.3154 | -3.6819e-14 | 4.4599e-13 | 338.5831 | 11.8254 | 0 | 2208.2578
52.2773 | 46.3964 | 658 | 0 | 1.8094 | 1 | 4.2 | 2543.2889 | 100 | 26.6333 | 1.0122 | 101.2191 | 66.5548 | 100 | 0 | 0 | 1 | 0 | 1.51 | 0.5 | 263.3154 | -1.2273e-14 | 1.4899e-13 | 338.3327 | 11.8268 | 0 | 2208.2622
52.3893 | 46.4136 | 658.25 | 0 | 1.8075 | 1 | 4.2 | 2548.7388 | 100 | 26.6903 | 1.0165 | 101.6533 | 66.5548 | 100 | 0 | 0 | 1 | 0 | 1.51 | 0.5 | 263.3154 | -4.091e-15 | 4.9769e-14 | 338.0822 | 11.8281 | 0 | 2208.2665
52.501 | 46.4308 | 658.5 | 0 | 1.8055 | 1 | 4.2 | 2554.1712 | 100 | 26.7472 | 1.0209 | 102.0871 | 66.5547 | 100 | 0 | 0 | 1 | 0 | 1.51 | 0.5 | 263.3154 | -1.3637e-15 | 1.6625e-14 | 337.8318 | 11.8295 | 0 | 2208.2709
52.6123 | 46.4479 | 658.75 | 0 | 1.8036 | 1 | 4.2 | 2559.5863 | 100 | 26.8039 | 1.0252 | 102.5204 | 66.5546 | 100 | 0 | 0 | 1 | 0 | 1.51 | 0.5 | 263.3154 | -4.5456e-16 | 5.5536e-15 | 337.5814 | 11.8309 | 0 | 2208.2752
52.7232 | 46.465 | 659 | 0 | 1.8017 | 1 | 4.2 | 2564.9842 | 100 | 26.8605 | 1.0295 | 102.9533 | 66.5546 | 100 | 0 | 0 | 1 | 0 | 1.51 | 0.5 | 263.3154 | -1.5152e-16 | 1.8551e-15 | 337.3309 | 11.8322 | 0 | 2208.2795
52.8338 | 46.4821 | 659.25 | 0 | 1.7998 | 1 | 4.2 | 2570.365 | 100 | 26.9168 | 1.0339 | 103.3857 | 66.5545 | 100 | 0 | 0 | 1 | 0 | 1.51 | 0.5 | 263.3154 | -5.0506e-17 | 6.1968e-16 | 337.0805 | 11.8336 | 0 | 2208.2839
52.9441 | 46.4991 | 659.5 | 0 | 1.7979 | 1 | 4.2 | 2575.7288 | 100 | 26.973 | 1.0382 | 103.8176 | 66.5544 | 100 | 0 | 0 | 1 | 0 | 1.51 | 0.5 | 263.3154 | -1.6835e-17 | 2.0699e-16 | 336.83 | 11.835 | 0 | 2208.2882
53.054 | 46.5161 | 659.75 | 0 | 1.7959 | 1 | 4.2 | 2581.0757 | 100 | 27.029 | 1.0425 | 104.2491 | 66.5544 | 100 | 0 | 0 | 1 | 0 | 1.51 | 0.5 | 263.3154 | -5.6118e-18 | 6.9141e-17 | 336.5796 | 11.8364 | 0 | 2208.2925
53.1636 | 46.5331 | 660 | 0 | 1.794 | 1 | 4.2 | 2586.4059 | 100 | 27.0848 | 1.0468 | 104.6801 | 66.5543 | 100 | 0 | 0 | 1 | 0 | 1.51 | 0.5 | 263.3154 | -1.8706e-18 | 2.3095e-17 | 336.3292 | 11.8377 | 0 | 2208.2968
53.2728 | 46.55 | 660.25 | 0 | 1.7921 | 1 | 4.2 | 2591.7194 | 100 | 27.1404 | 1.0511 | 105.1107 | 66.5542 | 100 | 0 | 0 | 1 | 0 | 1.51 | 0.5 | 263.3154 | -6.2354e-19 | 7.7142e-18 | 336.0787 | 11.8391 | 0 | 2208.3011
53.3817 | 46.5669 | 660.5 | 0 | 1.7902 | 1 | 4.2 | 2597.0164 | 100 | 27.1959 | 1.0554 | 105.5408 | 66.5542 | 100 | 0 | 0 | 1 | 0 | 1.51 | 0.5 | 263.3154 | -2.0785e-19 | 2.5767e-18 | 335.8283 | 11.8405 | 0 | 2208.3054
53.4902 | 46.5838 | 660.75 | 0 | 1.7883 | 1 | 4.2 | 2602.2969 | 100 | 27.2512 | 1.0597 | 105.9704 | 66.5541 | 100 | 0 | 0 | 1 | 0 | 1.51 | 0.5 | 263.3154 | -6.9282e-20 | 8.6065e-19 | 335.5779 | 11.8418 | 0 | 2208.3097
53.5984 | 46.6006 | 661 | 0 | 1.7864 | 1 | 4.2 | 2607.5611 | 100 | 27.3063 | 1.064 | 106.3996 | 66.554 | 100 | 0 | 0 | 1 | 0 | 1.51 | 0.5 | 263.3154 | -2.3094e-20 | 2.8747e-19 | 335.3274 | 11.8432 | 0 | 2208.314
53.7063 | 46.6174 | 661.25 | 0 | 1.7845 | 1 | 4.2 | 2612.8091 | 100 | 27.3613 | 1.0683 | 106.8283 | 66.554 | 100 | 0 | 0 | 1 | 0 | 1.51 | 0.5 | 263.3154 | -7.698e-21 | 9.6016e-20 | 335.077 | 11.8446 | 0 | 2208.3183
53.8138 | 46.6342 | 661.5 | 0 | 1.7826 | 1 | 4.2 | 2618.041 | 100 | 27.4161 | 1.0726 | 107.2565 | 66.5539 | 100 | 0 | 0 | 1 | 0 | 1.51 | 0.5 | 263.3154 | -2.566e-21 | 3.207e-20 | 334.8265 | 11.846 | 0 | 2208.3226
53.921 | 46.6509 | 661.75 | 0 | 1.7807 | 1 | 4.2 | 2623.2568 | 100 | 27.4707 | 1.0768 | 107.6843 | 66.5538 | 100 | 0 | 0 | 1 | 0 | 1.51 | 0.5 | 263.3154 | -8.5533e-22 | 1.0711e-20 | 334.5761 | 11.8473 | 0 | 2208.3268
54.0279 | 46.6676 | 662 | 0 | 1.7788 | 1 | 4.2 | 2628.4568 | 100 | 27.5251 | 1.0811 | 108.1117 | 66.5538 | 100 | 0 | 0 | 1 | 0 | 1.51 | 0.5 | 263.3154 | -2.8511e-22 | 3.5776e-21 | 334.3257 | 11.8487 | 0 | 2208.3311
54.1345 | 46.6842 | 662.25 | 0 | 1.7769 | 1 | 4.2 | 2633.6409 | 100 | 27.5794 | 1.0854 | 108.5385 | 66.5537 | 100 | 0 | 0 | 1 | 0 | 1.51 | 0.5 | 263.3154 | -9.5037e-23 | 1.1949e-21 | 334.0752 | 11.8501 | 0 | 2208.3354
54.2407 | 46.7009 | 662.5 | 0 | 1.775 | 1 | 4.2 | 2638.8093 | 100 | 27.6335 | 1.0896 | 108.965 | 66.5537 | 100 | 0 | 0 | 1 | 0 | 1.51 | 0.5 | 263.3154 | -3.1679e-23 | 3.9908e-22 | 333.8248 | 11.8514 | 0 | 2208.3396
54.3466 | 46.7175 | 662.75 | 0 | 1.7731 | 1 | 4.2 | 2643.9621 | 100 | 27.6875 | 1.0939 | 109.3909 | 66.5536 | 100 | 0 | 0 | 1 | 0 | 1.51 | 0.5 | 263.3154 | -1.056e-23 | 1.3329e-22 | 333.5744 | 11.8528 | 0 | 2208.3439
54.4522 | 46.734 | 663 | 0 | 1.7712 | 1 | 4.2 | 2649.0993 | 100 | 27.7413 | 1.0982 | 109.8164 | 66.5535 | 100 | 0 | 0 | 1 | 0 | 1.51 | 0.5 | 263.3154 | -3.5199e-24 | 4.4516e-23 | 333.3239 | 11.8542 | 0 | 2208.3482
54.5575 | 46.7505 | 663.25 | 0 | 1.7693 | 1 | 4.2 | 2654.2212 | 100 | 27.7949 | 1.1024 | 110.2415 | 66.5535 | 100 | 0 | 0 | 1 | 0 | 1.51 | 0.5 | 263.3154 | -1.1733e-24 | 1.4867e-23 | 333.0735 | 11.8556 | 0 | 2208.3524
54.6625 | 46.767 | 663.5 | 0 | 1.7675 | 1 | 4.2 | 2659.3277 | 100 | 27.8484 | 1.1067 | 110.6661 | 66.5534 | 100 | 0 | 0 | 1 | 0 | 1.51 | 0.5 | 263.3154 | -3.911e-25 | 4.9654e-24 | 332.823 | 11.8569 | 0 | 2208.3567
54.7671 | 46.7835 | 663.75 | 0 | 1.7656 | 1 | 4.2 | 2664.4189 | 100 | 27.9017 | 1.1109 | 111.0902 | 66.5533 | 100 | 0 | 0 | 1 | 0 | 1.51 | 0.5 | 263.3154 | -1.3037e-25 | 1.6583e-24 | 332.5726 | 11.8583 | 0 | 2208.3609
54.8714 | 46.7999 | 664 | 0 | 1.7637 | 1 | 4.2 | 2669.4951 | 100 | 27.9549 | 1.1151 | 111.5139 | 66.5533 | 100 | 0 | 0 | 1 | 0 | 1.51 | 0.5 | 263.3154 | -4.3455e-26 | 5.5383e-25 | 332.3222 | 11.8597 | 0 | 2208.3651
54.9755 | 46.8163 | 664.25 | 0 | 1.7618 | 1 | 4.2 | 2674.5561 | 100 | 28.0079 | 1.1194 | 111.9372 | 66.5532 | 100 | 0 | 0 | 1 | 0 | 1.51 | 0.5 | 263.3154 | -1.4485e-26 | 1.8496e-25 | 332.0717 | 11.861 | 0 | 2208.3694
55.0792 | 46.8327 | 664.5 | 0 | 1.7599 | 1 | 4.2 | 2679.6023 | 100 | 28.0607 | 1.1236 | 112.3599 | 66.5531 | 100 | 0 | 0 | 1 | 0 | 1.51 | 0.5 | 263.3154 | -4.8284e-27 | 6.1771e-26 | 331.8213 | 11.8624 | 0 | 2208.3736
55.1826 | 46.849 | 664.75 | 0 | 1.7581 | 1 | 4.2 | 2684.6335 | 100 | 28.1134 | 1.1278 | 112.7823 | 66.5531 | 100 | 0 | 0 | 1 | 0 | 1.51 | 0.5 | 263.3154 | -1.6095e-27 | 2.0629e-26 | 331.5709 | 11.8638 | 0 | 2208.3778
55.2857 | 46.8654 | 665 | 0 | 1.7562 | 1 | 4.2 | 2689.65 | 100 | 28.1659 | 1.132 | 113.2042 | 66.553 | 100 | 0 | 0 | 1 | 0 | 1.51 | 0.5 | 263.3154 | -5.3648e-28 | 6.8893e-27 | 331.3204 | 11.8652 | 0 | 2208.382
55.3885 | 46.8816 | 665.25 | 0 | 1.7543 | 1 | 4.2 | 2694.6518 | 100 | 28.2183 | 1.1363 | 113.6256 | 66.5529 | 100 | 0 | 0 | 1 | 0 | 1.51 | 0.5 | 263.3154 | -1.7883e-28 | 2.3007e-27 | 331.07 | 11.8665 | 0 | 2208.3863
55.4911 | 46.8979 | 665.5 | 0 | 1.7525 | 1 | 4.2 | 2699.639 | 100 | 28.2706 | 1.1405 | 114.0466 | 66.5529 | 100 | 0 | 0 | 1 | 0 | 1.51 | 0.5 | 263.3154 | -5.9609e-29 | 7.6834e-28 | 330.8196 | 11.8679 | 0 | 2208.3905
55.5933 | 46.9141 | 665.75 | 0 | 1.7506 | 1 | 4.2 | 2704.6117 | 100 | 28.3226 | 1.1447 | 114.4671 | 66.5528 | 100 | 0 | 0 | 1 | 0 | 1.51 | 0.5 | 263.3154 | -1.987e-29 | 2.5659e-28 | 330.5691 | 11.8693 | 0 | 2208.3947
55.6952 | 46.9303 | 666 | 0 | 1.7487 | 1 | 4.2 | 2709.5699 | 100 | 28.3745 | 1.1489 | 114.8872 | 66.5528 | 100 | 0 | 0 | 1 | 0 | 1.51 | 0.5 | 263.3154 | -6.6233e-30 | 8.5686e-29 | 330.3187 | 11.8707 | 0 | 2208.3989
55.7968 | 46.9465 | 666.25 | 0 | 1.7469 | 1 | 4.2 | 2714.5138 | 100 | 28.4263 | 1.1531 | 115.3068 | 66.5527 | 100 | 0 | 0 | 1 | 0 | 1.51 | 0.5 | 263.3154 | -2.2078e-30 | 2.8614e-29 | 330.0682 | 11.872 | 0 | 2208.4031
55.8981 | 46.9626 | 666.5 | 0 | 1.745 | 1 | 4.2 | 2719.4434 | 100 | 28.4779 | 1.1573 | 115.726 | 66.5526 | 100 | 0 | 0 | 1 | 0 | 1.51 | 0.5 | 263.3154 | -7.3592e-31 | 9.5555e-30 | 329.8178 | 11.8734 | 0 | 2208.4073
55.9992 | 46.9787 | 666.75 | 0 | 1.7431 | 1 | 4.2 | 2724.3589 | 100 | 28.5294 | 1.1614 | 116.1447 | 66.5526 | 100 | 0 | 0 | 1 | 0 | 1.51 | 0.5 | 263.3154 | -2.4531e-31 | 3.191e-30 | 329.5674 | 11.8748 | 0 | 2208.4114
56.0999 | 46.9948 | 667 | 0 | 1.7413 | 1 | 4.2 | 2729.2602 | 100 | 28.5807 | 1.1656 | 116.563 | 66.5525 | 100 | 0 | 0 | 1 | 0 | 1.51 | 0.5 | 263.3154 | -8.1769e-32 | 1.0656e-30 | 329.3169 | 11.8761 | 0 | 2208.4156
56.2004 | 47.0108 | 667.25 | 0 | 1.7394 | 1 | 4.2 | 2734.1476 | 100 | 28.6319 | 1.1698 | 116.9808 | 66.5524 | 100 | 0 | 0 | 1 | 0 | 1.51 | 0.5 | 263.3154 | -2.7256e-32 | 3.5583e-31 | 329.0665 | 11.8775 | 0 | 2208.4198
56.3006 | 47.0268 | 667.5 | 0 | 1.7376 | 1 | 4.2 | 2739.021 | 100 | 28.683 | 1.174 | 117.3982 | 66.5524 | 100 | 0 | 0 | 1 | 0 | 1.51 | 0.5 | 263.3154 | -9.0854e-33 | 1.1882e-31 | 328.8161 | 11.8789 | 0 | 2208.424
56.4004 | 47.0428 | 667.75 | 0 | 1.7357 | 1 | 4.2 | 2743.8806 | 100 | 28.7339 | 1.1782 | 117.8152 | 66.5523 | 100 | 0 | 0 | 1 | 0 | 1.51 | 0.5 | 263.3154 | -3.0285e-33 | 3.9678e-32 | 328.5656 | 11.8803 | 0 | 2208.4282
56.5 | 47.0588 | 668 | 0 | 1.7339 | 1 | 4.2 | 2748.7264 | 100 | 28.7846 | 1.1823 | 118.2317 | 66.5522 | 100 | 0 | 0 | 1 | 0 | 1.51 | 0.5 | 263.3154 | -1.0095e-33 | 1.325e-32 | 328.3152 | 11.8816 | 0 | 2208.4323
56.5994 | 47.0747 | 668.25 | 0 | 1.732 | 1 | 4.2 | 2753.5585 | 100 | 28.8352 | 1.1865 | 118.6477 | 66.5522 | 100 | 0 | 0 | 1 | 0 | 1.51 | 0.5 | 263.3154 | -3.365e-34 | 4.4243e-33 | 328.0647 | 11.883 | 0 | 2208.4365
56.6984 | 47.0906 | 668.5 | 0 | 1.7302 | 1 | 4.2 | 2758.3769 | 100 | 28.8857 | 1.1906 | 119.0633 | 66.5521 | 100 | 0 | 0 | 1 | 0 | 1.51 | 0.5 | 263.3154 | -1.1217e-34 | 1.4774e-33 | 327.8143 | 11.8844 | 0 | 2208.4406
56.7972 | 47.1065 | 668.75 | 0 | 1.7283 | 1 | 4.2 | 2763.1819 | 100 | 28.936 | 1.1948 | 119.4785 | 66.5521 | 100 | 0 | 0 | 1 | 0 | 1.51 | 0.5 | 263.3154 | -3.7389e-35 | 4.9332e-34 | 327.5639 | 11.8857 | 0 | 2208.4448
56.8957 | 47.1223 | 669 | 0 | 1.7265 | 1 | 4.2 | 2767.9733 | 100 | 28.9861 | 1.1989 | 119.8932 | 66.552 | 100 | 0 | 0 | 1 | 0 | 1.51 | 0.5 | 263.3154 | -1.2463e-35 | 1.6473e-34 | 327.3134 | 11.8871 | 0 | 2208.4489
56.9939 | 47.1381 | 669.25 | 0 | 1.7247 | 1 | 4.2 | 2772.7514 | 100 | 29.0362 | 1.2031 | 120.3075 | 66.5519 | 100 | 0 | 0 | 1 | 0 | 1.51 | 0.5 | 263.3154 | -4.1543e-36 | 5.5004e-35 | 327.063 | 11.8885 | 0 | 2208.4531
57.0918 | 47.1539 | 669.5 | 0 | 1.7228 | 1 | 4.2 | 2777.5162 | 100 | 29.0861 | 1.2072 | 120.7213 | 66.5519 | 100 | 0 | 0 | 1 | 0 | 1.51 | 0.5 | 263.3154 | -1.3848e-36 | 1.8366e-35 | 326.8126 | 11.8899 | 0 | 2208.4572
57.1895 | 47.1697 | 669.75 | 0 | 1.721 | 1 | 4.2 | 2782.2677 | 100 | 29.1358 | 1.2113 | 121.1347 | 66.5518 | 100 | 0 | 0 | 1 | 0 | 1.51 | 0.5 | 263.3154 | -4.6159e-37 | 6.1326e-36 | 326.5621 | 11.8912 | 0 | 2208.4613
57.2869 | 47.1854 | 670 | 0 | 1.7192 | 1 | 4.2 | 2787.0061 | 100 | 29.1855 | 1.2155 | 121.5477 | 66.5517 | 100 | 0 | 0 | 1 | 0 | 1.51 | 0.5 | 263.3154 | -1.5386e-37 | 2.0477e-36 | 326.3117 | 11.8926 | 0 | 2208.4655
57.384 | 47.2011 | 670.25 | 0 | 1.7173 | 1 | 4.2 | 2791.7313 | 100 | 29.2349 | 1.2196 | 121.9602 | 66.5517 | 100 | 0 | 0 | 1 | 0 | 1.51 | 0.5 | 263.3154 | -5.1287e-38 | 6.8373e-37 | 326.0613 | 11.894 | 0 | 2208.4696
57.4809 | 47.2168 | 670.5 | 0 | 1.7155 | 1 | 4.2 | 2796.4436 | 100 | 29.2843 | 1.2237 | 122.3723 | 66.5516 | 100 | 0 | 0 | 1 | 0 | 1.51 | 0.5 | 263.3154 | -1.7096e-38 | 2.283e-37 | 325.8108 | 11.8953 | 0 | 2208.4737
57.5775 | 47.2325 | 670.75 | 0 | 1.7137 | 1 | 4.2 | 2801.1429 | 100 | 29.3335 | 1.2278 | 122.7839 | 66.5516 | 100 | 0 | 0 | 1 | 0 | 1.51 | 0.5 | 263.3154 | -5.6986e-39 | 7.6227e-38 | 325.5604 | 11.8967 | 0 | 2208.4778
57.6738 | 47.2481 | 671 | 0 | 1.7118 | 1 | 4.2 | 2805.8293 | 100 | 29.3826 | 1.232 | 123.1951 | 66.5515 | 100 | 0 | 0 | 1 | 0 | 1.51 | 0.5 | 263.3154 | -1.8995e-39 | 2.5452e-38 | 325.3099 | 11.8981 | 0 | 2208.482
57.7699 | 47.2637 | 671.25 | 0 | 1.71 | 1 | 4.2 | 2810.5029 | 100 | 29.4315 | 1.2361 | 123.6058 | 66.5514 | 100 | 0 | 0 | 1 | 0 | 1.51 | 0.5 | 263.3154 | -6.3318e-40 | 8.4981e-39 | 325.0595 | 11.8995 | 0 | 2208.4861
57.8657 | 47.2793 | 671.5 | 0 | 1.7082 | 1 | 4.2 | 2815.1638 | 100 | 29.4803 | 1.2402 | 124.0161 | 66.5514 | 100 | 0 | 0 | 1 | 0 | 1.51 | 0.5 | 263.3154 | -2.1106e-40 | 2.8374e-39 | 324.8091 | 11.9008 | 0 | 2208.4902
57.9612 | 47.2948 | 671.75 | 0 | 1.7064 | 1 | 4.2 | 2819.812 | 100 | 29.529 | 1.2443 | 124.426 | 66.5513 | 100 | 0 | 0 | 1 | 0 | 1.51 | 0.5 | 263.3154 | -7.0353e-41 | 9.4737e-40 | 324.5586 | 11.9022 | 0 | 2208.4943
58.0565 | 47.3104 | 672 | 0 | 1.7046 | 1 | 4.2 | 2824.4475 | 100 | 29.5775 | 1.2484 | 124.8354 | 66.5512 | 100 | 0 | 0 | 1 | 0 | 1.51 | 0.5 | 263.3154 | -2.3451e-41 | 3.1631e-40 | 324.3082 | 11.9036 | 0 | 2208.4984
58.1515 | 47.3259 | 672.25 | 0 | 1.7028 | 1 | 4.2 | 2829.0706 | 100 | 29.626 | 1.2524 | 125.2444 | 66.5512 | 100 | 0 | 0 | 1 | 0 | 1.51 | 0.5 | 263.3154 | -7.817e-42 | 1.0561e-40 | 324.0578 | 11.9049 | 0 | 2208.5024
58.2463 | 47.3413 | 672.5 | 0 | 1.7009 | 1 | 4.2 | 2833.6812 | 100 | 29.6742 | 1.2565 | 125.653 | 66.5511 | 100 | 0 | 0 | 1 | 0 | 1.51 | 0.5 | 263.3154 | -2.6057e-42 | 3.5261e-41 | 323.8073 | 11.9063 | 0 | 2208.5065
58.3408 | 47.3568 | 672.75 | 0 | 1.6991 | 1 | 4.2 | 2838.2793 | 100 | 29.7224 | 1.2606 | 126.0611 | 66.5511 | 100 | 0 | 0 | 1 | 0 | 1.51 | 0.5 | 263.3154 | -8.6856e-43 | 1.1773e-41 | 323.5569 | 11.9077 | 0 | 2208.5106
58.4351 | 47.3722 | 673 | 0 | 1.6973 | 1 | 4.2 | 2842.8652 | 100 | 29.7704 | 1.2647 | 126.4688 | 66.551 | 100 | 0 | 0 | 1 | 0 | 1.51 | 0.5 | 263.3154 | -2.8952e-43 | 3.9307e-42 | 323.3064 | 11.9091 | 0 | 2208.5147
58.5291 | 47.3876 | 673.25 | 0 | 1.6955 | 1 | 4.2 | 2847.4387 | 100 | 29.8183 | 1.2688 | 126.876 | 66.5509 | 100 | 0 | 0 | 1 | 0 | 1.51 | 0.5 | 263.3154 | -9.6506e-44 | 1.3123e-42 | 323.056 | 11.9104 | 0 | 2208.5188
58.6228 | 47.403 | 673.5 | 0 | 1.6937 | 1 | 4.2 | 2852.0001 | 100 | 29.8661 | 1.2728 | 127.2829 | 66.5509 | 100 | 0 | 0 | 1 | 0 | 1.51 | 0.5 | 263.3154 | -3.2169e-44 | 4.3815e-43 | 322.8056 | 11.9118 | 0 | 2208.5228
58.7163 | 47.4184 | 673.75 | 0 | 1.6919 | 1 | 4.2 | 2856.5493 | 100 | 29.9137 | 1.2769 | 127.6892 | 66.5508 | 100 | 0 | 0 | 1 | 0 | 1.51 | 0.5 | 263.3154 | -1.0723e-44 | 1.4628e-43 | 322.5551 | 11.9132 | 0 | 2208.5269
58.8096 | 47.4337 | 674 | 0 | 1.6901 | 1 | 4.2 | 2861.0864 | 100 | 29.9612 | 1.281 | 128.0952 | 66.5508 | 100 | 0 | 0 | 1 | 0 | 1.51 | 0.5 | 263.3154 | -3.5743e-45 | 4.8839e-44 | 322.3047 | 11.9146 | 0 | 2208.531
58.9026 | 47.449 | 674.25 | 0 | 1.6883 | 1 | 4.2 | 2865.6115 | 100 | 30.0086 | 1.285 | 128.5007 | 66.5507 | 100 | 0 | 0 | 1 | 0 | 1.51 | 0.5 | 263.3154 | -1.1914e-45 | 1.6306e-44 | 322.0543 | 11.9159 | 0 | 2208.535
58.9954 | 47.4643 | 674.5 | 0 | 1.6865 | 1 | 4.2 | 2870.1246 | 100 | 30.0559 | 1.2891 | 128.9058 | 66.5506 | 100 | 0 | 0 | 1 | 0 | 1.51 | 0.5 | 263.3154 | -3.9715e-46 | 5.4438e-45 | 321.8038 | 11.9173 | 0 | 2208.5391
59.0879 | 47.4795 | 674.75 | 0 | 1.6847 | 1 | 4.2 | 2874.6259 | 100 | 30.103 | 1.2931 | 129.3104 | 66.5506 | 100 | 0 | 0 | 1 | 0 | 1.51 | 0.5 | 263.3154 | -1.3238e-46 | 1.8175e-45 | 321.5534 | 11.9187 | 0 | 2208.5431
59.1802 | 47.4947 | 675 | 0 | 1.6829 | 1 | 4.2 | 2879.1153 | 100 | 30.15 | 1.2971 | 129.7146 | 66.5505 | 100 | 0 | 0 | 1 | 0 | 1.51 | 0.5 | 263.3154 | -4.4127e-47 | 6.0677e-46 | 321.3029 | 11.92 | 0 | 2208.5471
59.2722 | 47.51 | 675.25 | 0 | 1.6811 | 1 | 4.2 | 2883.5929 | 100 | 30.1969 | 1.3012 | 130.1184 | 66.5504 | 100 | 0 | 0 | 1 | 0 | 1.51 | 0.5 | 263.3154 | -1.4709e-47 | 2.0257e-46 | 321.0525 | 11.9214 | 0 | 2208.5512
59.364 | 47.5251 | 675.5 | 0 | 1.6793 | 1 | 4.2 | 2888.0589 | 100 | 30.2437 | 1.3052 | 130.5218 | 66.5504 | 100 | 0 | 0 | 1 | 0 | 1.51 | 0.5 | 263.3154 | -4.903e-48 | 6.7629e-47 | 320.8021 | 11.9228 | 0 | 2208.5552
59.4556 | 47.5403 | 675.75 | 0 | 1.6775 | 1 | 4.2 | 2892.5131 | 100 | 30.2903 | 1.3092 | 130.9247 | 66.5503 | 100 | 0 | 0 | 1 | 0 | 1.51 | 0.5 | 263.3154 | -1.6343e-48 | 2.2578e-47 | 320.5516 | 11.9242 | 0 | 2208.5592
59.5469 | 47.5554 | 676 | 0 | 1.6758 | 1 | 4.2 | 2896.9558 | 100 | 30.3369 | 1.3133 | 131.3272 | 66.5503 | 100 | 0 | 0 | 1 | 0 | 1.51 | 0.5 | 263.3154 | -5.4478e-49 | 7.5376e-48 | 320.3012 | 11.9255 | 0 | 2208.5633
59.638 | 47.5706 | 676.25 | 0 | 1.674 | 1 | 4.2 | 2901.387 | 100 | 30.3833 | 1.3173 | 131.7292 | 66.5502 | 100 | 0 | 0 | 1 | 0 | 1.51 | 0.5 | 263.3154 | -1.8159e-49 | 2.5164e-48 | 320.0508 | 11.9269 | 0 | 2208.5673
59.7288 | 47.5856 | 676.5 | 0 | 1.6722 | 1 | 4.2 | 2905.8066 | 100 | 30.4295 | 1.3213 | 132.1309 | 66.5501 | 100 | 0 | 0 | 1 | 0 | 1.51 | 0.5 | 263.3154 | -6.0531e-50 | 8.4008e-49 | 319.8003 | 11.9283 | 0 | 2208.5713
59.8194 | 47.6007 | 676.75 | 0 | 1.6704 | 1 | 4.2 | 2910.2148 | 100 | 30.4757 | 1.3253 | 132.5321 | 66.5501 | 100 | 0 | 0 | 1 | 0 | 1.51 | 0.5 | 263.3154 | -2.0177e-50 | 2.8045e-49 | 319.5499 | 11.9296 | 0 | 2208.5753
59.9098 | 47.6158 | 677 | 0 | 1.6686 | 1 | 4.2 | 2914.6117 | 100 | 30.5217 | 1.3293 | 132.9328 | 66.55 | 100 | 0 | 0 | 1 | 0 | 1.51 | 0.5 | 263.3154 | -6.7257e-51 | 9.3626e-50 | 319.2995 | 11.931 | 0 | 2208.5793
60 | 47.6308 | 677.25 | 0 | 1.6668 | 1 | 4.2 | 2918.9973 | 100 | 30.5677 | 1.3333 | 133.3332 | 66.55 | 100 | 0 | 0 | 1 | 0 | 1.51 | 0.5 | 263.3154 | -2.2419e-51 | 3.1256e-50 | 319.049 | 11.9324 | 0 | 2208.5833
60.0899 | 47.6458 | 677.5 | 0 | 1.6651 | 1 | 4.2 | 2923.3716 | 100 | 30.6135 | 1.3373 | 133.7331 | 66.5499 | 100 | 0 | 0 | 1 | 0 | 1.51 | 0.5 | 263.3154 | -7.473e-52 | 1.0434e-50 | 318.7986 | 11.9338 | 0 | 2208.5873
60.1796 | 47.6608 | 677.75 | 0 | 1.6633 | 1 | 4.2 | 2927.7347 | 100 | 30.6592 | 1.3413 | 134.1326 | 66.5498 | 100 | 0 | 0 | 1 | 0 | 1.51 | 0.5 | 263.3154 | -2.491e-52 | 3.4833e-51 | 318.5481 | 11.9351 | 0 | 2208.5913
60.269 | 47.6757 | 678 | 0 | 1.6615 | 1 | 4.2 | 2932.0867 | 100 | 30.7047 | 1.3453 | 134.5316 | 66.5498 | 100 | 0 | 0 | 1 | 0 | 1.51 | 0.5 | 263.3154 | -8.3033e-53 | 1.1628e-51 | 318.2977 | 11.9365 | 0 | 2208.5953
60.3582 | 47.6906 | 678.25 | 0 | 1.6598 | 1 | 4.2 | 2936.4276 | 100 | 30.7502 | 1.3493 | 134.9303 | 66.5497 | 100 | 0 | 0 | 1 | 0 | 1.51 | 0.5 | 263.3154 | -2.7678e-53 | 3.8819e-52 | 318.0473 | 11.9379 | 0 | 2208.5993
60.4472 | 47.7056 | 678.5 | 0 | 1.658 | 1 | 4.2 | 2940.7574 | 100 | 30.7955 | 1.3533 | 135.3285 | 66.5497 | 100 | 0 | 0 | 1 | 0 | 1.51 | 0.5 | 263.3154 | -9.2259e-54 | 1.2959e-52 | 317.7968 | 11.9392 | 0 | 2208.6033
60.536 | 47.7204 | 678.75 | 0 | 1.6562 | 1 | 4.2 | 2945.0763 | 100 | 30.8408 | 1.3573 | 135.7263 | 66.5496 | 100 | 0 | 0 | 1 | 0 | 1.51 | 0.5 | 263.3154 | -3.0753e-54 | 4.3259e-53 | 317.5464 | 11.9406 | 0 | 2208.6073
60.6246 | 47.7353 | 679 | 0 | 1.6545 | 1 | 4.2 | 2949.3842 | 100 | 30.8859 | 1.3612 | 136.1236 | 66.5495 | 100 | 0 | 0 | 1 | 0 | 1.51 | 0.5 | 263.3154 | -1.0251e-54 | 1.4441e-53 | 317.296 | 11.942 | 0 | 2208.6112
60.7129 | 47.7502 | 679.25 | 0 | 1.6527 | 1 | 4.2 | 2953.6813 | 100 | 30.9309 | 1.3652 | 136.5206 | 66.5495 | 100 | 0 | 0 | 1 | 0 | 1.51 | 0.5 | 263.3154 | -3.417e-55 | 4.8207e-54 | 317.0455 | 11.9434 | 0 | 2208.6152
60.801 | 47.765 | 679.5 | 0 | 1.6509 | 1 | 4.2 | 2957.9675 | 100 | 30.9758 | 1.3692 | 136.9171 | 66.5494 | 100 | 0 | 0 | 1 | 0 | 1.51 | 0.5 | 263.3154 | -1.139e-55 | 1.6092e-54 | 316.7951 | 11.9447 | 0 | 2208.6192
60.8889 | 47.7798 | 679.75 | 0 | 1.6492 | 1 | 4.2 | 2962.243 | 100 | 31.0205 | 1.3731 | 137.3132 | 66.5494 | 100 | 0 | 0 | 1 | 0 | 1.51 | 0.5 | 263.3154 | -3.7967e-56 | 5.3719e-55 | 316.5446 | 11.9461 | 0 | 2208.6231
60.9765 | 47.7946 | 680 | 0 | 1.6474 | 1 | 4.2 | 2966.5078 | 100 | 31.0652 | 1.3771 | 137.7088 | 66.5493 | 100 | 0 | 0 | 1 | 0 | 1.51 | 0.5 | 263.3154 | -1.2656e-56 | 1.7932e-55 | 316.2942 | 11.9475 | 0 | 2208.6271
61.064 | 47.8093 | 680.25 | 0 | 1.6457 | 1 | 4.2 | 2970.7619 | 100 | 31.1097 | 1.381 | 138.1041 | 66.5492 | 100 | 0 | 0 | 1 | 0 | 1.51 | 0.5 | 263.3154 | -4.2185e-57 | 5.986e-56 | 316.0438 | 11.9489 | 0 | 2208.631
61.1512 | 47.8241 | 680.5 | 0 | 1.6439 | 1 | 4.2 | 2975.0053 | 100 | 31.1542 | 1.385 | 138.4989 | 66.5492 | 100 | 0 | 0 | 1 | 0 | 1.51 | 0.5 | 263.3154 | -1.4062e-57 | 1.9982e-56 | 315.7933 | 11.9502 | 0 | 2208.635
61.2382 | 47.8388 | 680.75 | 0 | 1.6422 | 1 | 4.2 | 2979.2383 | 100 | 31.1985 | 1.3889 | 138.8933 | 66.5491 | 100 | 0 | 0 | 1 | 0 | 1.51 | 0.5 | 263.3154 | -4.6873e-58 | 6.6702e-57 | 315.5429 | 11.9516 | 0 | 2208.6389
61.325 | 47.8535 | 681 | 0 | 1.6404 | 1 | 4.2 | 2983.4607 | 100 | 31.2427 | 1.3929 | 139.2873 | 66.5491 | 100 | 0 | 0 | 1 | 0 | 1.51 | 0.5 | 263.3154 | -1.5624e-58 | 2.2266e-57 | 315.2925 | 11.953 | 0 | 2208.6429
61.4116 | 47.8682 | 681.25 | 0 | 1.6387 | 1 | 4.2 | 2987.6726 | 100 | 31.2868 | 1.3968 | 139.6808 | 66.549 | 100 | 0 | 0 | 1 | 0 | 1.51 | 0.5 | 263.3154 | -5.2081e-59 | 7.4324e-58 | 315.042 | 11.9543 | 0 | 2208.6468
61.4979 | 47.8828 | 681.5 | 0 | 1.6369 | 1 | 4.2 | 2991.8741 | 100 | 31.3308 | 1.4007 | 140.074 | 66.5489 | 100 | 0 | 0 | 1 | 0 | 1.51 | 0.5 | 263.3154 | -1.736e-59 | 2.481e-58 | 314.7916 | 11.9557 | 0 | 2208.6507
61.5841 | 47.8974 | 681.75 | 0 | 1.6352 | 1 | 4.2 | 2996.0653 | 100 | 31.3747 | 1.4047 | 140.4667 | 66.5489 | 100 | 0 | 0 | 1 | 0 | 1.51 | 0.5 | 263.3154 | -5.7867e-60 | 8.2815e-59 | 314.5411 | 11.9571 | 0 | 2208.6547
61.67 | 47.9121 | 682 | 0 | 1.6334 | 1 | 4.2 | 3000.2461 | 100 | 31.4185 | 1.4086 | 140.859 | 66.5488 | 100 | 0 | 0 | 1 | 0 | 1.51 | 0.5 | 263.3154 | -1.9289e-60 | 2.7644e-59 | 314.2907 | 11.9585 | 0 | 2208.6586
61.7558 | 47.9267 | 682.25 | 0 | 1.6317 | 1 | 4.2 | 3004.4166 | 100 | 31.4622 | 1.4125 | 141.2509 | 66.5488 | 100 | 0 | 0 | 1 | 0 | 1.51 | 0.5 | 263.3154 | -6.4297e-61 | 9.2274e-60 | 314.0403 | 11.9598 | 0 | 2208.6625
61.8413 | 47.9412 | 682.5 | 0 | 1.63 | 1 | 4.2 | 3008.577 | 100 | 31.5057 | 1.4164 | 141.6423 | 66.5487 | 100 | 0 | 0 | 1 | 0 | 1.51 | 0.5 | 263.3154 | -2.1432e-61 | 3.0801e-60 | 313.7898 | 11.9612 | 0 | 2208.6664
61.9266 | 47.9558 | 682.75 | 0 | 1.6282 | 1 | 4.2 | 3012.7271 | 100 | 31.5492 | 1.4203 | 142.0334 | 66.5486 | 100 | 0 | 0 | 1 | 0 | 1.51 | 0.5 | 263.3154 | -7.1441e-62 | 1.0281e-60 | 313.5394 | 11.9626 | 0 | 2208.6703
62.0117 | 47.9703 | 683 | 0 | 1.6265 | 1 | 4.2 | 3016.8671 | 100 | 31.5926 | 1.4242 | 142.424 | 66.5486 | 100 | 0 | 0 | 1 | 0 | 1.51 | 0.5 | 263.3154 | -2.3814e-62 | 3.4318e-61 | 313.289 | 11.9639 | 0 | 2208.6742
62.0966 | 47.9848 | 683.25 | 0 | 1.6248 | 1 | 4.2 | 3020.9971 | 100 | 31.6358 | 1.4281 | 142.8142 | 66.5485 | 100 | 0 | 0 | 1 | 0 | 1.51 | 0.5 | 263.3154 | -7.9379e-63 | 1.1455e-61 | 313.0385 | 11.9653 | 0 | 2208.6781
62.1813 | 47.9993 | 683.5 | 0 | 1.623 | 1 | 4.2 | 3025.117 | 100 | 31.679 | 1.432 | 143.204 | 66.5485 | 100 | 0 | 0 | 1 | 0 | 1.51 | 0.5 | 263.3154 | -2.646e-63 | 3.8236e-62 | 312.7881 | 11.9667 | 0 | 2208.682
62.2657 | 48.0138 | 683.75 | 0 | 1.6213 | 1 | 4.2 | 3029.2269 | 100 | 31.722 | 1.4359 | 143.5934 | 66.5484 | 100 | 0 | 0 | 1 | 0 | 1.51 | 0.5 | 263.3154 | -8.8199e-64 | 1.2763e-62 | 312.5377 | 11.9681 | 0 | 2208.6859
62.35 | 48.0282 | 684 | 0 | 1.6196 | 1 | 4.2 | 3033.3268 | 100 | 31.7649 | 1.4398 | 143.9824 | 66.5483 | 100 | 0 | 0 | 1 | 0 | 1.51 | 0.5 | 263.3154 | -2.94e-64 | 4.26e-63 | 312.2872 | 11.9694 | 0 | 2208.6898
62.4341 | 48.0427 | 684.25 | 0 | 1.6179 | 1 | 4.2 | 3037.4169 | 100 | 31.8078 | 1.4437 | 144.3709 | 66.5483 | 100 | 0 | 0 | 1 | 0 | 1.51 | 0.5 | 263.3154 | -9.7999e-65 | 1.4219e-63 | 312.0368 | 11.9708 | 0 | 2208.6937
62.5179 | 48.0571 | 684.5 | 0 | 1.6161 | 1 | 4.2 | 3041.4971 | 100 | 31.8505 | 1.4476 | 144.759 | 66.5482 | 100 | 0 | 0 | 1 | 0 | 1.51 | 0.5 | 263.3154 | -3.2666e-65 | 4.7461e-64 | 311.7863 | 11.9722 | 0 | 2208.6976
62.6016 | 48.0715 | 684.75 | 0 | 1.6144 | 1 | 4.2 | 3045.5675 | 100 | 31.8931 | 1.4515 | 145.1467 | 66.5482 | 100 | 0 | 0 | 1 | 0 | 1.51 | 0.5 | 263.3154 | -1.0889e-65 | 1.5842e-64 | 311.5359 | 11.9735 | 0 | 2208.7015
62.6851 | 48.0859 | 685 | 0 | 1.6127 | 1 | 4.2 | 3049.6281 | 100 | 31.9356 | 1.4553 | 145.5341 | 66.5481 | 100 | 0 | 0 | 1 | 0 | 1.51 | 0.5 | 263.3154 | -3.6296e-66 | 5.2876e-65 | 311.2855 | 11.9749 | 0 | 2208.7053
62.7683 | 48.1002 | 685.25 | 0 | 1.611 | 1 | 4.2 | 3053.679 | 100 | 31.9781 | 1.4592 | 145.9209 | 66.548 | 100 | 0 | 0 | 1 | 0 | 1.51 | 0.5 | 263.3154 | -1.2099e-66 | 1.7649e-65 | 311.035 | 11.9763 | 0 | 2208.7092
62.8514 | 48.1146 | 685.5 | 0 | 1.6093 | 1 | 4.2 | 3057.7202 | 100 | 32.0204 | 1.4631 | 146.3074 | 66.548 | 100 | 0 | 0 | 1 | 0 | 1.51 | 0.5 | 263.3154 | -4.0329e-67 | 5.8908e-66 | 310.7846 | 11.9777 | 0 | 2208.7131
62.9343 | 48.1289 | 685.75 | 0 | 1.6075 | 1 | 4.2 | 3061.7518 | 100 | 32.0626 | 1.4669 | 146.6935 | 66.5479 | 100 | 0 | 0 | 1 | 0 | 1.51 | 0.5 | 263.3154 | -1.3443e-67 | 1.9662e-66 | 310.5342 | 11.979 | 0 | 2208.7169
63.017 | 48.1432 | 686 | 0 | 1.6058 | 1 | 4.2 | 3065.7738 | 100 | 32.1047 | 1.4708 | 147.0791 | 66.5479 | 100 | 0 | 0 | 1 | 0 | 1.51 | 0.5 | 263.3154 | -4.481e-68 | 6.5626e-67 | 310.2837 | 11.9804 | 0 | 2208.7208
63.0994 | 48.1575 | 686.25 | 0 | 1.6041 | 1 | 4.2 | 3069.7862 | 100 | 32.1467 | 1.4746 | 147.4644 | 66.5478 | 100 | 0 | 0 | 1 | 0 | 1.51 | 0.5 | 263.3154 | -1.4937e-68 | 2.1904e-67 | 310.0333 | 11.9818 | 0 | 2208.7246
63.1817 | 48.1717 | 686.5 | 0 | 1.6024 | 1 | 4.2 | 3073.7891 | 100 | 32.1886 | 1.4785 | 147.8492 | 66.5478 | 100 | 0 | 0 | 1 | 0 | 1.51 | 0.5 | 263.3154 | -4.9789e-69 | 7.3109e-68 | 309.7828 | 11.9831 | 0 | 2208.7285
63.2638 | 48.186 | 686.75 | 0 | 1.6007 | 1 | 4.2 | 3077.7825 | 100 | 32.2305 | 1.4823 | 148.2336 | 66.5477 | 100 | 0 | 0 | 1 | 0 | 1.51 | 0.5 | 263.3154 | -1.6596e-69 | 2.4401e-68 | 309.5324 | 11.9845 | 0 | 2208.7323
63.3457 | 48.2002 | 687 | 0 | 1.599 | 1 | 4.2 | 3081.7666 | 100 | 32.2722 | 1.4862 | 148.6176 | 66.5476 | 100 | 0 | 0 | 1 | 0 | 1.51 | 0.5 | 263.3154 | -5.5321e-70 | 8.1444e-69 | 309.282 | 11.9859 | 0 | 2208.7362
63.4274 | 48.2144 | 687.25 | 0 | 1.5973 | 1 | 4.2 | 3085.7412 | 100 | 32.3138 | 1.49 | 149.0012 | 66.5476 | 100 | 0 | 0 | 1 | 0 | 1.51 | 0.5 | 263.3154 | -1.844e-70 | 2.7183e-69 | 309.0315 | 11.9873 | 0 | 2208.74
63.5089 | 48.2286 | 687.5 | 0 | 1.5956 | 1 | 4.2 | 3089.7065 | 100 | 32.3553 | 1.4938 | 149.3844 | 66.5475 | 100 | 0 | 0 | 1 | 0 | 1.51 | 0.5 | 263.3154 | -6.1467e-71 | 9.0727e-70 | 308.7811 | 11.9886 | 0 | 2208.7438
63.5902 | 48.2428 | 687.75 | 0 | 1.5939 | 1 | 4.2 | 3093.6624 | 100 | 32.3968 | 1.4977 | 149.7672 | 66.5475 | 100 | 0 | 0 | 1 | 0 | 1.51 | 0.5 | 263.3154 | -2.0489e-71 | 3.0281e-70 | 308.5307 | 11.99 | 0 | 2208.7477
63.6713 | 48.2569 | 688 | 0 | 1.5922 | 1 | 4.2 | 3097.6091 | 100 | 32.4381 | 1.5015 | 150.1496 | 66.5474 | 100 | 0 | 0 | 1 | 0 | 1.51 | 0.5 | 263.3154 | -6.8297e-72 | 1.0107e-70 | 308.2802 | 11.9914 | 0 | 2208.7515
63.7523 | 48.2711 | 688.25 | 0 | 1.5905 | 1 | 4.2 | 3101.5466 | 100 | 32.4793 | 1.5053 | 150.5315 | 66.5473 | 100 | 0 | 0 | 1 | 0 | 1.51 | 0.5 | 263.3154 | -2.2766e-72 | 3.3732e-71 | 308.0298 | 11.9928 | 0 | 2208.7553
63.833 | 48.2852 | 688.5 | 0 | 1.5888 | 1 | 4.2 | 3105.4749 | 100 | 32.5205 | 1.5091 | 150.9131 | 66.5473 | 100 | 0 | 0 | 1 | 0 | 1.51 | 0.5 | 263.3154 | -7.5886e-73 | 1.1258e-71 | 307.7794 | 11.9941 | 0 | 2208.7591
63.9136 | 48.2993 | 688.75 | 0 | 1.5871 | 1 | 4.2 | 3109.3941 | 100 | 32.5615 | 1.5129 | 151.2942 | 66.5472 | 100 | 0 | 0 | 1 | 0 | 1.51 | 0.5 | 263.3154 | -2.5295e-73 | 3.7575e-72 | 307.5289 | 11.9955 | 0 | 2208.7629
63.9939 | 48.3134 | 689 | 0 | 1.5854 | 1 | 4.2 | 3113.3041 | 100 | 32.6024 | 1.5167 | 151.675 | 66.5472 | 100 | 0 | 0 | 1 | 0 | 1.51 | 0.5 | 263.3154 | -8.4317e-74 | 1.2541e-72 | 307.2785 | 11.9969 | 0 | 2208.7667
64.0741 | 48.3274 | 689.25 | 0 | 1.5837 | 1 | 4.2 | 3117.2051 | 100 | 32.6433 | 1.5206 | 152.0553 | 66.5471 | 100 | 0 | 0 | 1 | 0 | 1.51 | 0.5 | 263.3154 | -2.8106e-74 | 4.1855e-73 | 307.028 | 11.9982 | 0 | 2208.7706
64.1541 | 48.3415 | 689.5 | 0 | 1.5821 | 1 | 4.2 | 3121.097 | 100 | 32.6841 | 1.5244 | 152.4352 | 66.5471 | 100 | 0 | 0 | 1 | 0 | 1.51 | 0.5 | 263.3154 | -9.3686e-75 | 1.3969e-73 | 306.7776 | 11.9996 | 0 | 2208.7744
64.2339 | 48.3555 | 689.75 | 0 | 1.5804 | 1 | 4.2 | 3124.98 | 100 | 32.7247 | 1.5281 | 152.8148 | 66.547 | 100 | 0 | 0 | 1 | 0 | 1.51 | 0.5 | 263.3154 | -3.1229e-75 | 4.6622e-74 | 306.5272 | 12.001 | 0 | 2208.7781
64.3136 | 48.3695 | 690 | 0 | 1.5787 | 1 | 4.2 | 3128.8539 | 100 | 32.7653 | 1.5319 | 153.1939 | 66.5469 | 100 | 0 | 0 | 1 | 0 | 1.51 | 0.5 | 263.3154 | -1.041e-75 | 1.556e-74 | 306.2767 | 12.0024 | 0 | 2208.7819
64.393 | 48.3835 | 690.25 | 0 | 1.577 | 1 | 4.2 | 3132.719 | 100 | 32.8058 | 1.5357 | 153.5726 | 66.5469 | 100 | 0 | 0 | 1 | 0 | 1.51 | 0.5 | 263.3154 | -3.4698e-76 | 5.1931e-75 | 306.0263 | 12.0037 | 0 | 2208.7857
64.4723 | 48.3975 | 690.5 | 0 | 1.5753 | 1 | 4.2 | 3136.5752 | 100 | 32.8461 | 1.5395 | 153.9509 | 66.5468 | 100 | 0 | 0 | 1 | 0 | 1.51 | 0.5 | 263.3154 | -1.1566e-76 | 1.7332e-75 | 305.7759 | 12.0051 | 0 | 2208.7895
64.5514 | 48.4114 | 690.75 | 0 | 1.5736 | 1 | 4.2 | 3140.4226 | 100 | 32.8864 | 1.5433 | 154.3288 | 66.5468 | 100 | 0 | 0 | 1 | 0 | 1.51 | 0.5 | 263.3154 | -3.8554e-77 | 5.7844e-76 | 305.5254 | 12.0065 | 0 | 2208.7933
64.6303 | 48.4254 | 691 | 0 | 1.572 | 1 | 4.2 | 3144.2611 | 100 | 32.9266 | 1.5471 | 154.7063 | 66.5467 | 100 | 0 | 0 | 1 | 0 | 1.51 | 0.5 | 263.3154 | -1.2851e-77 | 1.9305e-76 | 305.275 | 12.0078 | 0 | 2208.7971
64.709 | 48.4393 | 691.25 | 0 | 1.5703 | 1 | 4.2 | 3148.0909 | 100 | 32.9667 | 1.5508 | 155.0834 | 66.5467 | 100 | 0 | 0 | 1 | 0 | 1.51 | 0.5 | 263.3154 | -4.2838e-78 | 6.4428e-77 | 305.0245 | 12.0092 | 0 | 2208.8008
64.7875 | 48.4532 | 691.5 | 0 | 1.5686 | 1 | 4.2 | 3151.9119 | 100 | 33.0067 | 1.5546 | 155.4601 | 66.5466 | 100 | 0 | 0 | 1 | 0 | 1.51 | 0.5 | 263.3154 | -1.4279e-78 | 2.1502e-77 | 304.7741 | 12.0106 | 0 | 2208.8046
64.8659 | 48.4671 | 691.75 | 0 | 1.567 | 1 | 4.2 | 3155.7243 | 100 | 33.0467 | 1.5584 | 155.8364 | 66.5465 | 100 | 0 | 0 | 1 | 0 | 1.51 | 0.5 | 263.3154 | -4.7597e-79 | 7.1761e-78 | 304.5237 | 12.012 | 0 | 2208.8084
64.9441 | 48.481 | 692 | 0 | 1.5653 | 1 | 4.2 | 3159.528 | 100 | 33.0865 | 1.5621 | 156.2123 | 66.5465 | 100 | 0 | 0 | 1 | 0 | 1.51 | 0.5 | 263.3154 | -1.5866e-79 | 2.3949e-78 | 304.2732 | 12.0133 | 0 | 2208.8121
65.0221 | 48.4948 | 692.25 | 0 | 1.5636 | 1 | 4.2 | 3163.3231 | 100 | 33.1262 | 1.5659 | 156.5878 | 66.5464 | 100 | 0 | 0 | 1 | 0 | 1.51 | 0.5 | 263.3154 | -5.2886e-80 | 7.9927e-79 | 304.0228 | 12.0147 | 0 | 2208.8159
65.0999 | 48.5087 | 692.5 | 0 | 1.562 | 1 | 4.2 | 3167.1095 | 100 | 33.1659 | 1.5696 | 156.9629 | 66.5464 | 100 | 0 | 0 | 1 | 0 | 1.51 | 0.5 | 263.3154 | -1.7629e-80 | 2.6674e-79 | 303.7724 | 12.0161 | 0 | 2208.8196
65.1776 | 48.5225 | 692.75 | 0 | 1.5603 | 1 | 4.2 | 3170.8875 | 100 | 33.2055 | 1.5734 | 157.3376 | 66.5463 | 100 | 0 | 0 | 1 | 0 | 1.51 | 0.5 | 263.3154 | -5.8762e-81 | 8.9021e-80 | 303.5219 | 12.0174 | 0 | 2208.8234
65.255 | 48.5363 | 693 | 0 | 1.5586 | 1 | 4.2 | 3174.6569 | 100 | 33.2449 | 1.5771 | 157.7119 | 66.5463 | 100 | 0 | 0 | 1 | 0 | 1.51 | 0.5 | 263.3154 | -1.9587e-81 | 2.9709e-80 | 303.2715 | 12.0188 | 0 | 2208.8271
65.3324 | 48.5501 | 693.25 | 0 | 1.557 | 1 | 4.2 | 3178.4178 | 100 | 33.2843 | 1.5809 | 158.0858 | 66.5462 | 100 | 0 | 0 | 1 | 0 | 1.51 | 0.5 | 263.3154 | -6.5291e-82 | 9.9148e-81 | 303.021 | 12.0202 | 0 | 2208.8309
65.4095 | 48.5639 | 693.5 | 0 | 1.5553 | 1 | 4.2 | 3182.1702 | 100 | 33.3236 | 1.5846 | 158.4593 | 66.5461 | 100 | 0 | 0 | 1 | 0 | 1.51 | 0.5 | 263.3154 | -2.1764e-82 | 3.3089e-81 | 302.7706 | 12.0216 | 0 | 2208.8346
65.4864 | 48.5776 | 693.75 | 0 | 1.5537 | 1 | 4.2 | 3185.9143 | 100 | 33.3628 | 1.5883 | 158.8324 | 66.5461 | 100 | 0 | 0 | 1 | 0 | 1.51 | 0.5 | 263.3154 | -7.2546e-83 | 1.1043e-81 | 302.5202 | 12.0229 | 0 | 2208.8383
65.5632 | 48.5914 | 694 | 0 | 1.552 | 1 | 4.2 | 3189.65 | 100 | 33.4019 | 1.5921 | 159.2051 | 66.546 | 100 | 0 | 0 | 1 | 0 | 1.51 | 0.5 | 263.3154 | -2.4182e-83 | 3.6852e-82 | 302.2697 | 12.0243 | 0 | 2208.8421
65.6398 | 48.6051 | 694.25 | 0 | 1.5503 | 1 | 4.2 | 3193.3773 | 100 | 33.441 | 1.5958 | 159.5774 | 66.546 | 100 | 0 | 0 | 1 | 0 | 1.51 | 0.5 | 263.3154 | -8.0607e-84 | 1.2298e-82 | 302.0193 | 12.0257 | 0 | 2208.8458
65.7163 | 48.6188 | 694.5 | 0 | 1.5487 | 1 | 4.2 | 3197.0963 | 100 | 33.4799 | 1.5995 | 159.9493 | 66.5459 | 100 | 0 | 0 | 1 | 0 | 1.51 | 0.5 | 263.3154 | -2.6869e-84 | 4.1042e-83 | 301.7689 | 12.027 | 0 | 2208.8495
65.7926 | 48.6325 | 694.75 | 0 | 1.547 | 1 | 4.2 | 3200.807 | 100 | 33.5188 | 1.6032 | 160.3208 | 66.5459 | 100 | 0 | 0 | 1 | 0 | 1.51 | 0.5 | 263.3154 | -8.9563e-85 | 1.3697e-83 | 301.5184 | 12.0284 | 0 | 2208.8532
65.8687 | 48.6462 | 695 | 0 | 1.5454 | 1 | 4.2 | 3204.5095 | 100 | 33.5575 | 1.6069 | 160.6919 | 66.5458 | 100 | 0 | 0 | 1 | 0 | 1.51 | 0.5 | 263.3154 | -2.9854e-85 | 4.5709e-84 | 301.268 | 12.0298 | 0 | 2208.8569
65.9446 | 48.6599 | 695.25 | 0 | 1.5438 | 1 | 4.2 | 3208.2038 | 100 | 33.5962 | 1.6106 | 161.0626 | 66.5458 | 100 | 0 | 0 | 1 | 0 | 1.51 | 0.5 | 263.3154 | -9.9514e-86 | 1.5254e-84 | 301.0176 | 12.0312 | 0 | 2208.8606
66.0204 | 48.6735 | 695.5 | 0 | 1.5421 | 1 | 4.2 | 3211.8898 | 100 | 33.6348 | 1.6143 | 161.4329 | 66.5457 | 100 | 0 | 0 | 1 | 0 | 1.51 | 0.5 | 263.3154 | -3.3171e-86 | 5.0905e-85 | 300.7671 | 12.0325 | 0 | 2208.8643
66.096 | 48.6871 | 695.75 | 0 | 1.5405 | 1 | 4.2 | 3215.5678 | 100 | 33.6733 | 1.618 | 161.8029 | 66.5456 | 100 | 0 | 0 | 1 | 0 | 1.51 | 0.5 | 263.3154 | -1.1057e-86 | 1.6988e-85 | 300.5167 | 12.0339 | 0 | 2208.868
66.1714 | 48.7008 | 696 | 0 | 1.5388 | 1 | 4.2 | 3219.2376 | 100 | 33.7118 | 1.6217 | 162.1724 | 66.5456 | 100 | 0 | 0 | 1 | 0 | 1.51 | 0.5 | 263.3154 | -3.6857e-87 | 5.6691e-86 | 300.2662 | 12.0353 | 0 | 2208.8717
66.2467 | 48.7144 | 696.25 | 0 | 1.5372 | 1 | 4.2 | 3222.8993 | 100 | 33.7501 | 1.6254 | 162.5415 | 66.5455 | 100 | 0 | 0 | 1 | 0 | 1.51 | 0.5 | 263.3154 | -1.2286e-87 | 1.8919e-86 | 300.0158 | 12.0367 | 0 | 2208.8754
66.3218 | 48.7279 | 696.5 | 0 | 1.5356 | 1 | 4.2 | 3226.553 | 100 | 33.7884 | 1.6291 | 162.9103 | 66.5455 | 100 | 0 | 0 | 1 | 0 | 1.51 | 0.5 | 263.3154 | -4.0952e-88 | 6.3133e-87 | 299.7654 | 12.038 | 0 | 2208.8791
66.3967 | 48.7415 | 696.75 | 0 | 1.5339 | 1 | 4.2 | 3230.1986 | 100 | 33.8266 | 1.6328 | 163.2786 | 66.5454 | 100 | 0 | 0 | 1 | 0 | 1.51 | 0.5 | 263.3154 | -1.3651e-88 | 2.1068e-87 | 299.5149 | 12.0394 | 0 | 2208.8828
66.4715 | 48.7551 | 697 | 0 | 1.5323 | 1 | 4.2 | 3233.8363 | 100 | 33.8647 | 1.6365 | 163.6466 | 66.5454 | 100 | 0 | 0 | 1 | 0 | 1.51 | 0.5 | 263.3154 | -4.5503e-89 | 7.0307e-88 | 299.2645 | 12.0408 | 0 | 2208.8865
66.5461 | 48.7686 | 697.25 | 0 | 1.5307 | 1 | 4.2 | 3237.4659 | 100 | 33.9027 | 1.6401 | 164.0141 | 66.5453 | 100 | 0 | 0 | 1 | 0 | 1.51 | 0.5 | 263.3154 | -1.5168e-89 | 2.3462e-88 | 299.0141 | 12.0421 | 0 | 2208.8901
66.6205 | 48.7821 | 697.5 | 0 | 1.529 | 1 | 4.2 | 3241.0877 | 100 | 33.9406 | 1.6438 | 164.3813 | 66.5452 | 100 | 0 | 0 | 1 | 0 | 1.51 | 0.5 | 263.3154 | -5.0558e-90 | 7.8295e-89 | 298.7636 | 12.0435 | 0 | 2208.8938
66.6948 | 48.7956 | 697.75 | 0 | 1.5274 | 1 | 4.2 | 3244.7016 | 100 | 33.9784 | 1.6475 | 164.7481 | 66.5452 | 100 | 0 | 0 | 1 | 0 | 1.51 | 0.5 | 263.3154 | -1.6853e-90 | 2.6127e-89 | 298.5132 | 12.0449 | 0 | 2208.8975
66.7689 | 48.8091 | 698 | 0 | 1.5258 | 1 | 4.2 | 3248.3076 | 100 | 34.0162 | 1.6511 | 165.1145 | 66.5451 | 100 | 0 | 0 | 1 | 0 | 1.51 | 0.5 | 263.3154 | -5.6176e-91 | 8.7189e-90 | 298.2627 | 12.0463 | 0 | 2208.9011
66.8429 | 48.8226 | 698.25 | 0 | 1.5241 | 1 | 4.2 | 3251.9057 | 100 | 34.0539 | 1.6548 | 165.4805 | 66.5451 | 100 | 0 | 0 | 1 | 0 | 1.51 | 0.5 | 263.3154 | -1.8725e-91 | 2.9095e-90 | 298.0123 | 12.0476 | 0 | 2208.9048
66.9167 | 48.8361 | 698.5 | 0 | 1.5225 | 1 | 4.2 | 3255.4961 | 100 | 34.0915 | 1.6585 | 165.8461 | 66.545 | 100 | 0 | 0 | 1 | 0 | 1.51 | 0.5 | 263.3154 | -6.2418e-92 | 9.7091e-91 | 297.7619 | 12.049 | 0 | 2208.9085
66.9903 | 48.8495 | 698.75 | 0 | 1.5209 | 1 | 4.2 | 3259.0786 | 100 | 34.129 | 1.6621 | 166.2113 | 66.545 | 100 | 0 | 0 | 1 | 0 | 1.51 | 0.5 | 263.3154 | -2.0806e-92 | 3.24e-91 | 297.5114 | 12.0504 | 0 | 2208.9121
67.0638 | 48.863 | 699 | 0 | 1.5193 | 1 | 4.2 | 3262.6534 | 100 | 34.1664 | 1.6658 | 166.5761 | 66.5449 | 100 | 0 | 0 | 1 | 0 | 1.51 | 0.5 | 263.3154 | -6.9353e-93 | 1.0812e-91 | 297.261 | 12.0517 | 0 | 2208.9158
67.1371 | 48.8764 | 699.25 | 0 | 1.5177 | 1 | 4.2 | 3266.2205 | 100 | 34.2038 | 1.6694 | 166.9406 | 66.5449 | 100 | 0 | 0 | 1 | 0 | 1.51 | 0.5 | 263.3154 | -2.3118e-93 | 3.6079e-92 | 297.0106 | 12.0531 | 0 | 2208.9194
67.2103 | 48.8898 | 699.5 | 0 | 1.516 | 1 | 4.2 | 3269.78 | 100 | 34.2411 | 1.673 | 167.3046 | 66.5448 | 100 | 0 | 0 | 1 | 0 | 1.51 | 0.5 | 263.3154 | -7.7059e-94 | 1.2039e-92 | 296.7601 | 12.0545 | 0 | 2208.923
67.2833 | 48.9032 | 699.75 | 0 | 1.5144 | 1 | 4.2 | 3273.3317 | 100 | 34.2782 | 1.6767 | 167.6683 | 66.5448 | 100 | 0 | 0 | 1 | 0 | 1.51 | 0.5 | 263.3154 | -2.5686e-94 | 4.0175e-93 | 296.5097 | 12.0559 | 0 | 2208.9267
67.3562 | 48.9166 | 700 | 0 | 1.5128 | 1 | 4.2 | 3276.8758 | 100 | 34.3154 | 1.6803 | 168.0315 | 66.5447 | 100 | 0 | 0 | 1 | 0 | 1.51 | 0.5 | 263.3154 | -8.5621e-95 | 1.3406e-93 | 296.2592 | 12.0572 | 0 | 2208.9303
67.4288 | 48.9299 | 700.25 | 0 | 1.5112 | 1 | 4.2 | 3280.4123 | 100 | 34.3524 | 1.6839 | 168.3944 | 66.5446 | 100 | 0 | 0 | 1 | 0 | 1.51 | 0.5 | 263.3154 | -2.854e-95 | 4.4736e-94 | 296.0088 | 12.0586 | 0 | 2208.9339
67.5014 | 48.9433 | 700.5 | 0 | 1.5096 | 1 | 4.2 | 3283.9413 | 100 | 34.3894 | 1.6876 | 168.7569 | 66.5446 | 100 | 0 | 0 | 1 | 0 | 1.51 | 0.5 | 263.3154 | -9.5135e-96 | 1.4928e-94 | 295.7584 | 12.06 | 0 | 2208.9376
67.5738 | 48.9566 | 700.75 | 0 | 1.508 | 1 | 4.2 | 3287.4627 | 100 | 34.4262 | 1.6912 | 169.119 | 66.5445 | 100 | 0 | 0 | 1 | 0 | 1.51 | 0.5 | 263.3154 | -3.1712e-96 | 4.9813e-95 | 295.5079 | 12.0613 | 0 | 2208.9412
67.646 | 48.9699 | 701 | 0 | 1.5064 | 1 | 4.2 | 3290.9765 | 100 | 34.463 | 1.6948 | 169.4808 | 66.5445 | 100 | 0 | 0 | 1 | 0 | 1.51 | 0.5 | 263.3154 | -1.0571e-96 | 1.6622e-95 | 295.2575 | 12.0627 | 0 | 2208.9448
67.7181 | 48.9832 | 701.25 | 0 | 1.5048 | 1 | 4.2 | 3294.4829 | 100 | 34.4997 | 1.6984 | 169.8421 | 66.5444 | 100 | 0 | 0 | 1 | 0 | 1.51 | 0.5 | 263.3154 | -3.5235e-97 | 5.5467e-96 | 295.0071 | 12.0641 | 0 | 2208.9484
67.79 | 48.9965 | 701.5 | 0 | 1.5032 | 1 | 4.2 | 3297.9819 | 100 | 34.5364 | 1.702 | 170.2031 | 66.5444 | 100 | 0 | 0 | 1 | 0 | 1.51 | 0.5 | 263.3154 | -1.1745e-97 | 1.8509e-96 | 294.7566 | 12.0655 | 0 | 2208.952
67.8618 | 49.0098 | 701.75 | 0 | 1.5016 | 1 | 4.2 | 3301.4734 | 100 | 34.5729 | 1.7056 | 170.5636 | 66.5443 | 100 | 0 | 0 | 1 | 0 | 1.51 | 0.5 | 263.3154 | -3.915e-98 | 6.1761e-97 | 294.5062 | 12.0668 | 0 | 2208.9556
67.9334 | 49.0231 | 702 | 0 | 1.5 | 1 | 4.2 | 3304.9574 | 100 | 34.6094 | 1.7092 | 170.9238 | 66.5443 | 100 | 0 | 0 | 1 | 0 | 1.51 | 0.5 | 263.3154 | -1.305e-98 | 2.0609e-97 | 294.2558 | 12.0682 | 0 | 2208.9592
68.0048 | 49.0363 | 702.25 | 0 | 1.4984 | 1 | 4.2 | 3308.4341 | 100 | 34.6458 | 1.7128 | 171.2836 | 66.5442 | 100 | 0 | 0 | 1 | 0 | 1.51 | 0.5 | 263.3154 | -4.35e-99 | 6.8769e-98 | 294.0053 | 12.0696 | 0 | 2208.9628
68.0761 | 49.0495 | 702.5 | 0 | 1.4968 | 1 | 4.2 | 3311.9035 | 100 | 34.6822 | 1.7164 | 171.643 | 66.5441 | 100 | 0 | 0 | 1 | 0 | 1.51 | 0.5 | 263.3154 | -1.45e-99 | 2.2947e-98 | 293.7549 | 12.071 | 0 | 2208.9664
68.1473 | 49.0628 | 702.75 | 0 | 1.4952 | 1 | 4.2 | 3315.3655 | 100 | 34.7184 | 1.72 | 172.0021 | 66.5441 | 100 | 0 | 0 | 1 | 0 | 1.51 | 0.5 | 263.3154 | -4.8333e-100 | 7.657e-99 | 293.5044 | 12.0723 | 0 | 2208.97
68.2183 | 49.076 | 703 | 0 | 1.4936 | 1 | 4.2 | 3318.8203 | 100 | 34.7546 | 1.7236 | 172.3607 | 66.544 | 100 | 0 | 0 | 1 | 0 | 1.51 | 0.5 | 263.3154 | -1.6111e-100 | 2.555e-99 | 293.254 | 12.0737 | 0 | 2208.9736
68.2892 | 49.0892 | 703.25 | 0 | 1.492 | 1 | 4.2 | 3322.2677 | 100 | 34.7907 | 1.7272 | 172.719 | 66.544 | 100 | 0 | 0 | 1 | 0 | 1.51 | 0.5 | 263.3154 | -5.3704e-101 | 8.5256e-100 | 293.0036 | 12.0751 | 0 | 2208.9772
68.3599 | 49.1023 | 703.5 | 0 | 1.4904 | 1 | 4.2 | 3325.708 | 100 | 34.8267 | 1.7308 | 173.0769 | 66.5439 | 100 | 0 | 0 | 1 | 0 | 1.51 | 0.5 | 263.3154 | -1.7901e-101 | 2.8448e-100 | 292.7531 | 12.0764 | 0 | 2208.9808
68.4305 | 49.1155 | 703.75 | 0 | 1.4888 | 1 | 4.2 | 3329.141 | 100 | 34.8627 | 1.7343 | 173.4344 | 66.5439 | 100 | 0 | 0 | 1 | 0 | 1.51 | 0.5 | 263.3154 | -5.9671e-102 | 9.4925e-101 | 292.5027 | 12.0778 | 0 | 2208.9843
68.5009 | 49.1287 | 704 | 0 | 1.4873 | 1 | 4.2 | 3332.5668 | 100 | 34.8986 | 1.7379 | 173.7915 | 66.5438 | 100 | 0 | 0 | 1 | 0 | 1.51 | 0.5 | 263.3154 | -1.989e-102 | 3.1674e-101 | 292.2523 | 12.0792 | 0 | 2208.9879
68.5712 | 49.1418 | 704.25 | 0 | 1.4857 | 1 | 4.2 | 3335.9854 | 100 | 34.9344 | 1.7415 | 174.1483 | 66.5438 | 100 | 0 | 0 | 1 | 0 | 1.51 | 0.5 | 263.3154 | -6.6301e-103 | 1.0569e-101 | 292.0018 | 12.0806 | 0 | 2208.9915
68.6413 | 49.1549 | 704.5 | 0 | 1.4841 | 1 | 4.2 | 3339.3969 | 100 | 34.9701 | 1.745 | 174.5046 | 66.5437 | 100 | 0 | 0 | 1 | 0 | 1.51 | 0.5 | 263.3154 | -2.21e-103 | 3.5266e-102 | 291.7514 | 12.0819 | 0 | 2208.995
68.7113 | 49.168 | 704.75 | 0 | 1.4825 | 1 | 4.2 | 3342.8013 | 100 | 35.0057 | 1.7486 | 174.8606 | 66.5437 | 100 | 0 | 0 | 1 | 0 | 1.51 | 0.5 | 263.3154 | -7.3668e-104 | 1.1767e-102 | 291.5009 | 12.0833 | 0 | 2208.9986
68.7811 | 49.1811 | 705 | 0 | 1.4809 | 1 | 4.2 | 3346.1986 | 100 | 35.0413 | 1.7522 | 175.2162 | 66.5436 | 100 | 0 | 0 | 1 | 0 | 1.51 | 0.5 | 263.3154 | -2.4556e-104 | 3.9265e-103 | 291.2505 | 12.0847 | 0 | 2209.0022
68.8508 | 49.1942 | 705.25 | 0 | 1.4794 | 1 | 4.2 | 3349.5888 | 100 | 35.0768 | 1.7557 | 175.5714 | 66.5436 | 100 | 0 | 0 | 1 | 0 | 1.51 | 0.5 | 263.3154 | -8.1853e-105 | 1.3101e-103 | 291.0001 | 12.086 | 0 | 2209.0057
68.9203 | 49.2073 | 705.5 | 0 | 1.4778 | 1 | 4.2 | 3352.972 | 100 | 35.1122 | 1.7593 | 175.9263 | 66.5435 | 100 | 0 | 0 | 1 | 0 | 1.51 | 0.5 | 263.3154 | -2.7284e-105 | 4.3716e-104 | 290.7496 | 12.0874 | 0 | 2209.0093
68.9897 | 49.2203 | 705.75 | 0 | 1.4762 | 1 | 4.2 | 3356.3482 | 100 | 35.1476 | 1.7628 | 176.2807 | 66.5434 | 100 | 0 | 0 | 1 | 0 | 1.51 | 0.5 | 263.3154 | -9.0948e-106 | 1.4587e-104 | 290.4992 | 12.0888 | 0 | 2209.0128
69.059 | 49.2334 | 706 | 0 | 1.4746 | 1 | 4.2 | 3359.7174 | 100 | 35.1829 | 1.7663 | 176.6348 | 66.5434 | 100 | 0 | 0 | 1 | 0 | 1.51 | 0.5 | 263.3154 | -3.0316e-106 | 4.8671e-105 | 290.2488 | 12.0902 | 0 | 2209.0163
69.1281 | 49.2464 | 706.25 | 0 | 1.4731 | 1 | 4.2 | 3363.0797 | 100 | 35.2181 | 1.7699 | 176.9885 | 66.5433 | 100 | 0 | 0 | 1 | 0 | 1.51 | 0.5 | 263.3154 | -1.0105e-106 | 1.624e-105 | 289.9983 | 12.0915 | 0 | 2209.0199
69.197 | 49.2594 | 706.5 | 0 | 1.4715 | 1 | 4.2 | 3366.435 | 100 | 35.2532 | 1.7734 | 177.3419 | 66.5433 | 100 | 0 | 0 | 1 | 0 | 1.51 | 0.5 | 263.3154 | -3.3684e-107 | 5.4188e-106 | 289.7479 | 12.0929 | 0 | 2209.0234
69.2659 | 49.2724 | 706.75 | 0 | 1.4699 | 1 | 4.2 | 3369.7834 | 100 | 35.2883 | 1.7769 | 177.6948 | 66.5432 | 100 | 0 | 0 | 1 | 0 | 1.51 | 0.5 | 263.3154 | -1.1228e-107 | 1.8081e-106 | 289.4975 | 12.0943 | 0 | 2209.0269
69.3346 | 49.2854 | 707 | 0 | 1.4684 | 1 | 4.2 | 3373.1249 | 100 | 35.3233 | 1.7805 | 178.0474 | 66.5432 | 100 | 0 | 0 | 1 | 0 | 1.51 | 0.5 | 263.3154 | -3.7427e-108 | 6.0328e-107 | 289.247 | 12.0956 | 0 | 2209.0305
69.4031 | 49.2984 | 707.25 | 0 | 1.4668 | 1 | 4.2 | 3376.4595 | 100 | 35.3582 | 1.784 | 178.3996 | 66.5431 | 100 | 0 | 0 | 1 | 0 | 1.51 | 0.5 | 263.3154 | -1.2476e-108 | 2.0129e-107 | 288.9966 | 12.097 | 0 | 2209.034
69.4715 | 49.3114 | 707.5 | 0 | 1.4652 | 1 | 4.2 | 3379.7873 | 100 | 35.393 | 1.7875 | 178.7515 | 66.5431 | 100 | 0 | 0 | 1 | 0 | 1.51 | 0.5 | 263.3154 | -4.1586e-109 | 6.7164e-108 | 288.7461 | 12.0984 | 0 | 2209.0375
69.5398 | 49.3243 | 707.75 | 0 | 1.4637 | 1 | 4.2 | 3383.1083 | 100 | 35.4278 | 1.791 | 179.1029 | 66.543 | 100 | 0 | 0 | 1 | 0 | 1.51 | 0.5 | 263.3154 | -1.3862e-109 | 2.241e-108 | 288.4957 | 12.0998 | 0 | 2209.041
69.6079 | 49.3373 | 708 | 0 | 1.4621 | 1 | 4.2 | 3386.4225 | 100 | 35.4625 | 1.7945 | 179.454 | 66.543 | 100 | 0 | 0 | 1 | 0 | 1.51 | 0.5 | 263.3154 | -4.6206e-110 | 7.4774e-109 | 288.2453 | 12.1011 | 0 | 2209.0445
69.6759 | 49.3502 | 708.25 | 0 | 1.4606 | 1 | 4.2 | 3389.7299 | 100 | 35.4972 | 1.798 | 179.8047 | 66.5429 | 100 | 0 | 0 | 1 | 0 | 1.51 | 0.5 | 263.3154 | -1.5402e-110 | 2.4949e-109 | 287.9948 | 12.1025 | 0 | 2209.048
69.7437 | 49.3631 | 708.5 | 0 | 1.459 | 1 | 4.2 | 3393.0305 | 100 | 35.5317 | 1.8016 | 180.155 | 66.5429 | 100 | 0 | 0 | 1 | 0 | 1.51 | 0.5 | 263.3154 | -5.134e-111 | 8.3245e-110 | 287.7444 | 12.1039 | 0 | 2209.0516
69.8114 | 49.376 | 708.75 | 0 | 1.4575 | 1 | 4.2 | 3396.3245 | 100 | 35.5662 | 1.805 | 180.505 | 66.5428 | 100 | 0 | 0 | 1 | 0 | 1.51 | 0.5 | 263.3154 | -1.7113e-111 | 2.7775e-110 | 287.494 | 12.1052 | 0 | 2209.055
69.879 | 49.3889 | 709 | 0 | 1.4559 | 1 | 4.2 | 3399.6117 | 100 | 35.6007 | 1.8085 | 180.8546 | 66.5428 | 100 | 0 | 0 | 1 | 0 | 1.51 | 0.5 | 263.3154 | -5.7045e-112 | 9.2674e-111 | 287.2435 | 12.1066 | 0 | 2209.0585
69.9464 | 49.4018 | 709.25 | 0 | 1.4544 | 1 | 4.2 | 3402.8923 | 100 | 35.635 | 1.812 | 181.2038 | 66.5427 | 100 | 0 | 0 | 1 | 0 | 1.51 | 0.5 | 263.3154 | -1.9015e-112 | 3.0921e-111 | 286.9931 | 12.108 | 0 | 2209.062
70.0137 | 49.4147 | 709.5 | 0 | 1.4528 | 1 | 4.2 | 3406.1662 | 100 | 35.6693 | 1.8155 | 181.5526 | 66.5426 | 100 | 0 | 0 | 1 | 0 | 1.51 | 0.5 | 263.3154 | -6.3383e-113 | 1.0317e-111 | 286.7426 | 12.1094 | 0 | 2209.0655
70.0809 | 49.4275 | 709.75 | 0 | 1.4513 | 1 | 4.2 | 3409.4335 | 100 | 35.7035 | 1.819 | 181.9011 | 66.5426 | 100 | 0 | 0 | 1 | 0 | 1.51 | 0.5 | 263.3154 | -2.1128e-113 | 3.4423e-112 | 286.4922 | 12.1107 | 0 | 2209.069
70.1479 | 49.4404 | 710 | 0 | 1.4497 | 1 | 4.2 | 3412.6942 | 100 | 35.7377 | 1.8225 | 182.2492 | 66.5425 | 100 | 0 | 0 | 1 | 0 | 1.51 | 0.5 | 263.3154 | -7.0426e-114 | 1.1485e-112 | 286.2418 | 12.1121 | 0 | 2209.0725
70.2148 | 49.4532 | 710.25 | 0 | 1.4482 | 1 | 4.2 | 3415.9483 | 100 | 35.7717 | 1.826 | 182.5969 | 66.5425 | 100 | 0 | 0 | 1 | 0 | 1.51 | 0.5 | 263.3154 | -2.3475e-114 | 3.8321e-113 | 285.9913 | 12.1135 | 0 | 2209.076
70.2815 | 49.466 | 710.5 | 0 | 1.4466 | 1 | 4.2 | 3419.1959 | 100 | 35.8057 | 1.8294 | 182.9443 | 66.5424 | 100 | 0 | 0 | 1 | 0 | 1.51 | 0.5 | 263.3154 | -7.8251e-115 | 1.2786e-113 | 285.7409 | 12.1149 | 0 | 2209.0794
70.3482 | 49.4788 | 710.75 | 0 | 1.4451 | 1 | 4.2 | 3422.4369 | 100 | 35.8397 | 1.8329 | 183.2913 | 66.5424 | 100 | 0 | 0 | 1 | 0 | 1.51 | 0.5 | 263.3154 | -2.6084e-115 | 4.266e-114 | 285.4905 | 12.1162 | 0 | 2209.0829
70.4146 | 49.4916 | 711 | 0 | 1.4435 | 1 | 4.2 | 3425.6714 | 100 | 35.8735 | 1.8364 | 183.6379 | 66.5423 | 100 | 0 | 0 | 1 | 0 | 1.51 | 0.5 | 263.3154 | -8.6945e-116 | 1.4234e-114 | 285.24 | 12.1176 | 0 | 2209.0864
70.481 | 49.5044 | 711.25 | 0 | 1.442 | 1 | 4.2 | 3428.8994 | 100 | 35.9074 | 1.8398 | 183.9841 | 66.5423 | 100 | 0 | 0 | 1 | 0 | 1.51 | 0.5 | 263.3154 | -2.8982e-116 | 4.749e-115 | 284.9896 | 12.119 | 0 | 2209.0898
70.5472 | 49.5172 | 711.5 | 0 | 1.4405 | 1 | 4.2 | 3432.1209 | 100 | 35.9411 | 1.8433 | 184.33 | 66.5422 | 100 | 0 | 0 | 1 | 0 | 1.51 | 0.5 | 263.3154 | -9.6606e-117 | 1.5845e-115 | 284.7391 | 12.1203 | 0 | 2209.0933
70.6133 | 49.5299 | 711.75 | 0 | 1.4389 | 1 | 4.2 | 3435.336 | 100 | 35.9748 | 1.8468 | 184.6755 | 66.5422 | 100 | 0 | 0 | 1 | 0 | 1.51 | 0.5 | 263.3154 | -3.2202e-117 | 5.2866e-116 | 284.4887 | 12.1217 | 0 | 2209.0968
70.6793 | 49.5427 | 712 | 0 | 1.4374 | 1 | 4.2 | 3438.5446 | 100 | 36.0084 | 1.8502 | 185.0206 | 66.5421 | 100 | 0 | 0 | 1 | 0 | 1.51 | 0.5 | 263.3154 | -1.0734e-117 | 1.7639e-116 | 284.2383 | 12.1231 | 0 | 2209.1002
70.7451 | 49.5554 | 712.25 | 0 | 1.4359 | 1 | 4.2 | 3441.7468 | 100 | 36.0419 | 1.8537 | 185.3654 | 66.5421 | 100 | 0 | 0 | 1 | 0 | 1.51 | 0.5 | 263.3154 | -3.578e-118 | 5.885e-117 | 283.9878 | 12.1245 | 0 | 2209.1037
70.8108 | 49.5681 | 712.5 | 0 | 1.4343 | 1 | 4.2 | 3444.9427 | 100 | 36.0754 | 1.8571 | 185.7098 | 66.542 | 100 | 0 | 0 | 1 | 0 | 1.51 | 0.5 | 263.3154 | -1.1927e-118 | 1.9635e-117 | 283.7374 | 12.1258 | 0 | 2209.1071
70.8763 | 49.5808 | 712.75 | 0 | 1.4328 | 1 | 4.2 | 3448.1322 | 100 | 36.1088 | 1.8605 | 186.0539 | 66.542 | 100 | 0 | 0 | 1 | 0 | 1.51 | 0.5 | 263.3154 | -3.9756e-119 | 6.5511e-118 | 283.487 | 12.1272 | 0 | 2209.1105
70.9418 | 49.5935 | 713 | 0 | 1.4313 | 1 | 4.2 | 3451.3153 | 100 | 36.1421 | 1.864 | 186.3975 | 66.5419 | 100 | 0 | 0 | 1 | 0 | 1.51 | 0.5 | 263.3154 | -1.3252e-119 | 2.1857e-118 | 283.2365 | 12.1286 | 0 | 2209.114
71.0071 | 49.6062 | 713.25 | 0 | 1.4298 | 1 | 4.2 | 3454.4921 | 100 | 36.1754 | 1.8674 | 186.7408 | 66.5419 | 100 | 0 | 0 | 1 | 0 | 1.51 | 0.5 | 263.3154 | -4.4173e-120 | 7.2924e-119 | 282.9861 | 12.1299 | 0 | 2209.1174
71.0722 | 49.6189 | 713.5 | 0 | 1.4282 | 1 | 4.2 | 3457.6626 | 100 | 36.2086 | 1.8708 | 187.0838 | 66.5418 | 100 | 0 | 0 | 1 | 0 | 1.51 | 0.5 | 263.3154 | -1.4724e-120 | 2.4331e-119 | 282.7357 | 12.1313 | 0 | 2209.1208
71.1373 | 49.6316 | 713.75 | 0 | 1.4267 | 1 | 4.2 | 3460.8269 | 100 | 36.2417 | 1.8743 | 187.4263 | 66.5418 | 100 | 0 | 0 | 1 | 0 | 1.51 | 0.5 | 263.3154 | -4.9081e-121 | 8.1176e-120 | 282.4852 | 12.1327 | 0 | 2209.1243
71.2022 | 49.6442 | 714 | 0 | 1.4252 | 1 | 4.2 | 3463.9849 | 100 | 36.2748 | 1.8777 | 187.7685 | 66.5417 | 100 | 0 | 0 | 1 | 0 | 1.51 | 0.5 | 263.3154 | -1.636e-121 | 2.7083e-120 | 282.2348 | 12.1341 | 0 | 2209.1277
71.267 | 49.6568 | 714.25 | 0 | 1.4237 | 1 | 4.2 | 3467.1366 | 100 | 36.3078 | 1.8811 | 188.1104 | 66.5417 | 100 | 0 | 0 | 1 | 0 | 1.51 | 0.5 | 263.3154 | -5.4534e-122 | 9.0361e-121 | 281.9843 | 12.1354 | 0 | 2209.1311
71.3316 | 49.6695 | 714.5 | 0 | 1.4222 | 1 | 4.2 | 3470.2821 | 100 | 36.3407 | 1.8845 | 188.4519 | 66.5416 | 100 | 0 | 0 | 1 | 0 | 1.51 | 0.5 | 263.3154 | -1.8178e-122 | 3.0148e-121 | 281.7339 | 12.1368 | 0 | 2209.1345
71.3962 | 49.6821 | 714.75 | 0 | 1.4207 | 1 | 4.2 | 3473.4215 | 100 | 36.3736 | 1.8879 | 188.793 | 66.5415 | 100 | 0 | 0 | 1 | 0 | 1.51 | 0.5 | 263.3154 | -6.0594e-123 | 1.0058e-121 | 281.4835 | 12.1382 | 0 | 2209.1379
71.4606 | 49.6947 | 715 | 0 | 1.4192 | 1 | 4.2 | 3476.5546 | 100 | 36.4064 | 1.8913 | 189.1337 | 66.5415 | 100 | 0 | 0 | 1 | 0 | 1.51 | 0.5 | 263.3154 | -2.0198e-123 | 3.3558e-122 | 281.233 | 12.1395 | 0 | 2209.1413
71.5248 | 49.7073 | 715.25 | 0 | 1.4176 | 1 | 4.2 | 3479.6816 | 100 | 36.4391 | 1.8947 | 189.4741 | 66.5414 | 100 | 0 | 0 | 1 | 0 | 1.51 | 0.5 | 263.3154 | -6.7326e-124 | 1.1196e-122 | 280.9826 | 12.1409 | 0 | 2209.1447
71.589 | 49.7199 | 715.5 | 0 | 1.4161 | 1 | 4.2 | 3482.8025 | 100 | 36.4718 | 1.8981 | 189.8141 | 66.5414 | 100 | 0 | 0 | 1 | 0 | 1.51 | 0.5 | 263.3154 | -2.2442e-124 | 3.7354e-123 | 280.7322 | 12.1423 | 0 | 2209.1481
71.653 | 49.7324 | 715.75 | 0 | 1.4146 | 1 | 4.2 | 3485.9172 | 100 | 36.5044 | 1.9015 | 190.1538 | 66.5413 | 100 | 0 | 0 | 1 | 0 | 1.51 | 0.5 | 263.3154 | -7.4807e-125 | 1.2462e-123 | 280.4817 | 12.1437 | 0 | 2209.1515
71.7169 | 49.745 | 716 | 0 | 1.4131 | 1 | 4.2 | 3489.0258 | 100 | 36.537 | 1.9049 | 190.4931 | 66.5413 | 100 | 0 | 0 | 1 | 0 | 1.51 | 0.5 | 263.3154 | -2.4936e-125 | 4.1579e-124 | 280.2313 | 12.145 | 0 | 2209.1549
71.7807 | 49.7576 | 716.25 | 0 | 1.4116 | 1 | 4.2 | 3492.1284 | 100 | 36.5695 | 1.9083 | 190.832 | 66.5412 | 100 | 0 | 0 | 1 | 0 | 1.51 | 0.5 | 263.3154 | -8.3119e-126 | 1.3872e-124 | 279.9808 | 12.1464 | 0 | 2209.1583
71.8443 | 49.7701 | 716.5 | 0 | 1.4101 | 1 | 4.2 | 3495.2249 | 100 | 36.6019 | 1.9117 | 191.1706 | 66.5412 | 100 | 0 | 0 | 1 | 0 | 1.51 | 0.5 | 263.3154 | -2.7706e-126 | 4.6281e-125 | 279.7304 | 12.1478 | 0 | 2209.1617
71.9078 | 49.7826 | 716.75 | 0 | 1.4086 | 1 | 4.2 | 3498.3154 | 100 | 36.6343 | 1.9151 | 191.5088 | 66.5411 | 100 | 0 | 0 | 1 | 0 | 1.51 | 0.5 | 263.3154 | -9.2354e-127 | 1.5441e-125 | 279.48 | 12.1492 | 0 | 2209.1651
71.9712 | 49.7951 | 717 | 0 | 1.4071 | 1 | 4.2 | 3501.3999 | 100 | 36.6666 | 1.9185 | 191.8467 | 66.5411 | 100 | 0 | 0 | 1 | 0 | 1.51 | 0.5 | 263.3154 | -3.0785e-127 | 5.1514e-126 | 279.2295 | 12.1505 | 0 | 2209.1685
72.0345 | 49.8076 | 717.25 | 0 | 1.4056 | 1 | 4.2 | 3504.4783 | 100 | 36.6988 | 1.9218 | 192.1842 | 66.541 | 100 | 0 | 0 | 1 | 0 | 1.51 | 0.5 | 263.3154 | -1.0262e-127 | 1.7187e-126 | 278.9791 | 12.1519 | 0 | 2209.1718
72.0977 | 49.8201 | 717.5 | 0 | 1.4041 | 1 | 4.2 | 3507.5508 | 100 | 36.731 | 1.9252 | 192.5213 | 66.541 | 100 | 0 | 0 | 1 | 0 | 1.51 | 0.5 | 263.3154 | -3.4205e-128 | 5.7339e-127 | 278.7287 | 12.1533 | 0 | 2209.1752
72.1607 | 49.8326 | 717.75 | 0 | 1.4026 | 1 | 4.2 | 3510.6173 | 100 | 36.7631 | 1.9286 | 192.8581 | 66.5409 | 100 | 0 | 0 | 1 | 0 | 1.51 | 0.5 | 263.3154 | -1.1402e-128 | 1.913e-127 | 278.4782 | 12.1546 | 0 | 2209.1786
72.2236 | 49.8451 | 718 | 0 | 1.4011 | 1 | 4.2 | 3513.6779 | 100 | 36.7951 | 1.9319 | 193.1945 | 66.5409 | 100 | 0 | 0 | 1 | 0 | 1.51 | 0.5 | 263.3154 | -3.8006e-129 | 6.3822e-128 | 278.2278 | 12.156 | 0 | 2209.1819
72.2864 | 49.8576 | 718.25 | 0 | 1.3996 | 1 | 4.2 | 3516.7325 | 100 | 36.8271 | 1.9353 | 193.5306 | 66.5408 | 100 | 0 | 0 | 1 | 0 | 1.51 | 0.5 | 263.3154 | -1.2669e-129 | 2.1292e-128 | 277.9773 | 12.1574 | 0 | 2209.1853
72.3491 | 49.87 | 718.5 | 0 | 1.3981 | 1 | 4.2 | 3519.7813 | 100 | 36.8591 | 1.9387 | 193.8663 | 66.5408 | 100 | 0 | 0 | 1 | 0 | 1.51 | 0.5 | 263.3154 | -4.2229e-130 | 7.1036e-129 | 277.7269 | 12.1588 | 0 | 2209.1887
72.4116 | 49.8824 | 718.75 | 0 | 1.3967 | 1 | 4.2 | 3522.8242 | 100 | 36.8909 | 1.942 | 194.2016 | 66.5407 | 100 | 0 | 0 | 1 | 0 | 1.51 | 0.5 | 263.3154 | -1.4076e-130 | 2.3699e-129 | 277.4765 | 12.1601 | 0 | 2209.192
72.474 | 49.8949 | 719 | 0 | 1.3952 | 1 | 4.2 | 3525.8612 | 100 | 36.9227 | 1.9454 | 194.5366 | 66.5407 | 100 | 0 | 0 | 1 | 0 | 1.51 | 0.5 | 263.3154 | -4.6921e-131 | 7.9066e-130 | 277.226 | 12.1615 | 0 | 2209.1954
72.5364 | 49.9073 | 719.25 | 0 | 1.3937 | 1 | 4.2 | 3528.8923 | 100 | 36.9545 | 1.9487 | 194.8712 | 66.5406 | 100 | 0 | 0 | 1 | 0 | 1.51 | 0.5 | 263.3154 | -1.564e-131 | 2.6378e-130 | 276.9756 | 12.1629 | 0 | 2209.1987
72.5985 | 49.9197 | 719.5 | 0 | 1.3922 | 1 | 4.2 | 3531.9177 | 100 | 36.9862 | 1.9521 | 195.2055 | 66.5406 | 100 | 0 | 0 | 1 | 0 | 1.51 | 0.5 | 263.3154 | -5.2134e-132 | 8.8003e-131 | 276.7252 | 12.1642 | 0 | 2209.2021
72.6606 | 49.9321 | 719.75 | 0 | 1.3907 | 1 | 4.2 | 3534.9372 | 100 | 37.0178 | 1.9554 | 195.5394 | 66.5405 | 100 | 0 | 0 | 1 | 0 | 1.51 | 0.5 | 263.3154 | -1.7378e-132 | 2.9359e-131 | 276.4747 | 12.1656 | 0 | 2209.2054
72.4535 | 49.9446 | 720 | 0 | -5.9634 | 1 | 4.2 | 3524.8597 | 100 | 36.9122 | 1.9443 | 194.4261 | 66.5405 | 0 | 100 | 0 | 1 | 0 | 1.51 | 0.5 | 263.3154 | -5.7927e-133 | 9.7308e-132 | 276.2243 | 12.167 | 0 | 2209.1943
72.1858 | 49.9571 | 720.25 | 0 | -5.957 | 1 | 4.2 | 3511.8379 | 100 | 36.7759 | 1.9299 | 192.9922 | 66.5404 | 0 | 100 | 0 | 1 | 0 | 1.51 | 0.5 | 263.3154 | -1.9309e-133 | 3.2315e-132 | 275.9739 | 12.1684 | 0 | 2209.1799
71.9174 | 49.9696 | 720.5 | 0 | -5.9506 | 1 | 4.2 | 3498.7816 | 100 | 36.6392 | 1.9156 | 191.5599 | 66.5404 | 0 | 100 | 0 | 1 | 0 | 1.51 | 0.5 | 263.3154 | -6.4363e-134 | 1.0732e-132 | 275.7234 | 12.1697 | 0 | 2209.1656
71.6483 | 49.9822 | 720.75 | 0 | -5.9442 | 1 | 4.2 | 3485.6903 | 100 | 36.5021 | 1.9013 | 190.129 | 66.5403 | 0 | 100 | 0 | 1 | 0 | 1.51 | 0.5 | 263.3154 | -2.1454e-134 | 3.5637e-133 | 275.473 | 12.1711 | 0 | 2209.1513
71.3785 | 49.9949 | 721 | 0 | -5.9378 | 1 | 4.2 | 3472.5636 | 100 | 36.3646 | 1.887 | 188.6997 | 66.5403 | 0 | 100 | 0 | 1 | 0 | 1.51 | 0.5 | 263.3154 | -7.1515e-135 | 1.1834e-133 | 275.2225 | 12.1725 | 0 | 2209.137
71.108 | 50.0076 | 721.25 | 0 | -5.9315 | 1 | 4.2 | 3459.4011 | 100 | 36.2268 | 1.8727 | 187.2719 | 66.5402 | 0 | 100 | 0 | 1 | 0 | 1.51 | 0.5 | 263.3154 | -2.3838e-135 | 3.9296e-134 | 274.9721 | 12.1738 | 0 | 2209.1227
70.8367 | 50.0204 | 721.5 | 0 | -5.9251 | 1 | 4.2 | 3446.2023 | 100 | 36.0885 | 1.8585 | 185.8457 | 66.5402 | 0 | 100 | 0 | 1 | 0 | 1.51 | 0.5 | 263.3154 | -7.9461e-136 | 1.3048e-134 | 274.7217 | 12.1752 | 0 | 2209.1085
70.5646 | 50.0332 | 721.75 | 0 | -5.9188 | 1 | 4.2 | 3432.9669 | 100 | 35.9499 | 1.8442 | 184.4209 | 66.5401 | 0 | 100 | 0 | 1 | 0 | 1.51 | 0.5 | 263.3154 | -2.6487e-136 | 4.3326e-135 | 274.4712 | 12.1766 | 0 | 2209.0942
70.2918 | 50.046 | 722 | 0 | -5.9124 | 1 | 4.2 | 3419.6944 | 100 | 35.811 | 1.83 | 182.9976 | 66.5401 | 0 | 100 | 0 | 1 | 0 | 1.51 | 0.5 | 263.3154 | -8.829e-137 | 1.4386e-135 | 274.2208 | 12.178 | 0 | 2209.08
70.0182 | 50.0589 | 722.25 | 0 | -5.9061 | 1 | 4.2 | 3406.3843 | 100 | 35.6716 | 1.8158 | 181.5759 | 66.54 | 0 | 100 | 0 | 1 | 0 | 1.51 | 0.5 | 263.3154 | -2.943e-137 | 4.7765e-136 | 273.9704 | 12.1793 | 0 | 2209.0658
69.7438 | 50.0719 | 722.5 | 0 | -5.8997 | 1 | 4.2 | 3393.0363 | 100 | 35.5318 | 1.8016 | 180.1556 | 66.54 | 0 | 100 | 0 | 1 | 0 | 1.51 | 0.5 | 263.3154 | -9.81e-138 | 1.5859e-136 | 273.7199 | 12.1807 | 0 | 2209.0516
69.4687 | 50.0849 | 722.75 | 0 | -5.8934 | 1 | 4.2 | 3379.6497 | 100 | 35.3916 | 1.7874 | 178.7369 | 66.5399 | 0 | 100 | 0 | 1 | 0 | 1.51 | 0.5 | 263.3154 | -3.27e-138 | 5.2653e-137 | 273.4695 | 12.1821 | 0 | 2209.0374
69.1927 | 50.0979 | 723 | 0 | -5.8871 | 1 | 4.2 | 3366.2241 | 100 | 35.251 | 1.7732 | 177.3197 | 66.5399 | 0 | 100 | 0 | 1 | 0 | 1.51 | 0.5 | 263.3154 | -1.09e-138 | 1.7481e-137 | 273.219 | 12.1834 | 0 | 2209.0232
68.9159 | 50.1111 | 723.25 | 0 | -5.8807 | 1 | 4.2 | 3352.7591 | 100 | 35.11 | 1.759 | 175.9039 | 66.5398 | 0 | 100 | 0 | 1 | 0 | 1.51 | 0.5 | 263.3154 | -3.6333e-139 | 5.8035e-138 | 272.9686 | 12.1848 | 0 | 2209.009
68.6383 | 50.1242 | 723.5 | 0 | -5.8744 | 1 | 4.2 | 3339.2542 | 100 | 34.9686 | 1.7449 | 174.4897 | 66.5398 | 0 | 100 | 0 | 1 | 0 | 1.51 | 0.5 | 263.3154 | -1.2111e-139 | 1.9266e-138 | 272.7182 | 12.1862 | 0 | 2208.9949
68.3599 | 50.1374 | 723.75 | 0 | -5.8681 | 1 | 4.2 | 3325.7087 | 100 | 34.8267 | 1.7308 | 173.077 | 66.5397 | 0 | 100 | 0 | 1 | 0 | 1.51 | 0.5 | 263.3154 | -4.037e-140 | 6.3959e-139 | 272.4677 | 12.1876 | 0 | 2208.9808
68.0806 | 50.1507 | 724 | 0 | -5.8618 | 1 | 4.2 | 3312.1224 | 100 | 34.6845 | 1.7167 | 171.6657 | 66.5397 | 0 | 100 | 0 | 1 | 0 | 1.51 | 0.5 | 263.3154 | -1.3457e-140 | 2.1232e-139 | 272.2173 | 12.1889 | 0 | 2208.9667
67.8005 | 50.1641 | 724.25 | 0 | -5.8555 | 1 | 4.2 | 3298.4945 | 100 | 34.5418 | 1.7026 | 170.256 | 66.5396 | 0 | 100 | 0 | 1 | 0 | 1.51 | 0.5 | 263.3154 | -4.4856e-141 | 7.048e-140 | 271.9669 | 12.1903 | 0 | 2208.9526
67.5195 | 50.1774 | 724.5 | 0 | -5.8493 | 1 | 4.2 | 3284.8246 | 100 | 34.3986 | 1.6885 | 168.8477 | 66.5396 | 0 | 100 | 0 | 1 | 0 | 1.51 | 0.5 | 263.3154 | -1.4952e-141 | 2.3395e-140 | 271.7164 | 12.1917 | 0 | 2208.9385
67.2377 | 50.1909 | 724.75 | 0 | -5.843 | 1 | 4.2 | 3271.1122 | 100 | 34.255 | 1.6744 | 167.441 | 66.5395 | 0 | 100 | 0 | 1 | 0 | 1.51 | 0.5 | 263.3154 | -4.984e-142 | 7.7656e-141 | 271.466 | 12.1931 | 0 | 2208.9244
66.9549 | 50.2044 | 725 | 0 | -5.8367 | 1 | 4.2 | 3257.3566 | 100 | 34.111 | 1.6604 | 166.0357 | 66.5395 | 0 | 100 | 0 | 1 | 0 | 1.51 | 0.5 | 263.3154 | -1.6613e-142 | 2.5776e-141 | 271.2156 | 12.1944 | 0 | 2208.9104
66.6713 | 50.2179 | 725.25 | 0 | -5.8304 | 1 | 4.2 | 3243.5573 | 100 | 33.9665 | 1.6463 | 164.6319 | 66.5394 | 0 | 100 | 0 | 1 | 0 | 1.51 | 0.5 | 263.3154 | -5.5378e-143 | 8.5552e-142 | 270.9651 | 12.1958 | 0 | 2208.8963
66.3867 | 50.2315 | 725.5 | 0 | -5.8242 | 1 | 4.2 | 3229.7138 | 100 | 33.8215 | 1.6323 | 163.2296 | 66.5394 | 0 | 100 | 0 | 1 | 0 | 1.51 | 0.5 | 263.3154 | -1.8459e-143 | 2.8395e-142 | 270.7147 | 12.1972 | 0 | 2208.8823
66.1013 | 50.2452 | 725.75 | 0 | -5.8179 | 1 | 4.2 | 3215.8253 | 100 | 33.676 | 1.6183 | 161.8288 | 66.5393 | 0 | 100 | 0 | 1 | 0 | 1.51 | 0.5 | 263.3154 | -6.1531e-144 | 9.4239e-143 | 270.4642 | 12.1985 | 0 | 2208.8683
65.8149 | 50.259 | 726 | 0 | -5.8117 | 1 | 4.2 | 3201.8915 | 100 | 33.5301 | 1.6043 | 160.4294 | 66.5393 | 0 | 100 | 0 | 1 | 0 | 1.51 | 0.5 | 263.3154 | -2.051e-144 | 3.1276e-143 | 270.2138 | 12.1999 | 0 | 2208.8543
65.5275 | 50.2728 | 726.25 | 0 | -5.8054 | 1 | 4.2 | 3187.9115 | 100 | 33.3837 | 1.5903 | 159.0316 | 66.5392 | 0 | 100 | 0 | 1 | 0 | 1.51 | 0.5 | 263.3154 | -6.8368e-145 | 1.0379e-143 | 269.9634 | 12.2013 | 0 | 2208.8403
65.2392 | 50.2866 | 726.5 | 0 | -5.7992 | 1 | 4.2 | 3173.8848 | 100 | 33.2368 | 1.5764 | 157.6352 | 66.5392 | 0 | 100 | 0 | 1 | 0 | 1.51 | 0.5 | 263.3154 | -2.2789e-145 | 3.4445e-144 | 269.7129 | 12.2027 | 0 | 2208.8264
64.9499 | 50.3005 | 726.75 | 0 | -5.793 | 1 | 4.2 | 3159.8108 | 100 | 33.0895 | 1.5624 | 156.2403 | 66.5391 | 0 | 100 | 0 | 1 | 0 | 1.51 | 0.5 | 263.3154 | -7.5964e-146 | 1.143e-144 | 269.4625 | 12.204 | 0 | 2208.8124
64.6596 | 50.3145 | 727 | 0 | -5.7868 | 1 | 4.2 | 3145.6888 | 100 | 32.9416 | 1.5485 | 154.8468 | 66.5391 | 0 | 100 | 0 | 1 | 0 | 1.51 | 0.5 | 263.3154 | -2.5321e-146 | 3.7929e-145 | 269.2121 | 12.2054 | 0 | 2208.7985
64.3683 | 50.3286 | 727.25 | 0 | -5.7806 | 1 | 4.2 | 3131.5181 | 100 | 32.7932 | 1.5345 | 153.4549 | 66.539 | 0 | 100 | 0 | 1 | 0 | 1.51 | 0.5 | 263.3154 | -8.4404e-147 | 1.2586e-145 | 268.9616 | 12.2068 | 0 | 2208.7845
64.076 | 50.3427 | 727.5 | 0 | -5.7744 | 1 | 4.2 | 3117.298 | 100 | 32.6443 | 1.5206 | 152.0644 | 66.539 | 0 | 100 | 0 | 1 | 0 | 1.51 | 0.5 | 263.3154 | -2.8135e-147 | 4.176e-146 | 268.7112 | 12.2081 | 0 | 2208.7706
63.7827 | 50.3568 | 727.75 | 0 | -5.7682 | 1 | 4.2 | 3103.0279 | 100 | 32.4948 | 1.5068 | 150.6754 | 66.5389 | 0 | 100 | 0 | 1 | 0 | 1.51 | 0.5 | 263.3154 | -9.3783e-148 | 1.3856e-146 | 268.4607 | 12.2095 | 0 | 2208.7568
63.4883 | 50.3711 | 728 | 0 | -5.762 | 1 | 4.2 | 3088.707 | 100 | 32.3449 | 1.4929 | 149.2878 | 66.5389 | 0 | 100 | 0 | 1 | 0 | 1.51 | 0.5 | 263.3154 | -3.1261e-148 | 4.5971e-147 | 268.2103 | 12.2109 | 0 | 2208.7429
63.1929 | 50.3854 | 728.25 | 0 | -5.7558 | 1 | 4.2 | 3074.3346 | 100 | 32.1944 | 1.479 | 147.9017 | 66.5388 | 0 | 100 | 0 | 1 | 0 | 1.51 | 0.5 | 263.3154 | -1.042e-148 | 1.5252e-147 | 267.9599 | 12.2123 | 0 | 2208.729
62.8964 | 50.3998 | 728.5 | 0 | -5.7496 | 1 | 4.2 | 3059.9099 | 100 | 32.0433 | 1.4652 | 146.517 | 66.5388 | 0 | 100 | 0 | 1 | 0 | 1.51 | 0.5 | 263.3154 | -3.4734e-149 | 5.0599e-148 | 267.7094 | 12.2136 | 0 | 2208.7152
62.5988 | 50.4142 | 728.75 | 0 | -5.7434 | 1 | 4.2 | 3045.4322 | 100 | 31.8917 | 1.4513 | 145.1339 | 66.5387 | 0 | 100 | 0 | 1 | 0 | 1.51 | 0.5 | 263.3154 | -1.1578e-149 | 1.6786e-148 | 267.459 | 12.215 | 0 | 2208.7013
62.3001 | 50.4287 | 729 | 0 | -5.7373 | 1 | 4.2 | 3030.9008 | 100 | 31.7395 | 1.4375 | 143.7521 | 66.5387 | 0 | 100 | 0 | 1 | 0 | 1.51 | 0.5 | 263.3154 | -3.8594e-150 | 5.5683e-149 | 267.2086 | 12.2164 | 0 | 2208.6875
62.0003 | 50.4433 | 729.25 | 0 | -5.7311 | 1 | 4.2 | 3016.3147 | 100 | 31.5868 | 1.4237 | 142.3719 | 66.5386 | 0 | 100 | 0 | 1 | 0 | 1.51 | 0.5 | 263.3154 | -1.2865e-150 | 1.8471e-149 | 266.9581 | 12.2177 | 0 | 2208.6737
61.6994 | 50.458 | 729.5 | 0 | -5.7249 | 1 | 4.2 | 3001.6733 | 100 | 31.4334 | 1.4099 | 140.993 | 66.5386 | 0 | 100 | 0 | 1 | 0 | 1.51 | 0.5 | 263.3154 | -4.2882e-151 | 6.1269e-150 | 266.7077 | 12.2191 | 0 | 2208.6599
61.3973 | 50.4727 | 729.75 | 0 | -5.7188 | 1 | 4.2 | 2986.9756 | 100 | 31.2795 | 1.3962 | 139.6157 | 66.5385 | 0 | 100 | 0 | 1 | 0 | 1.51 | 0.5 | 263.3154 | -1.4294e-151 | 2.0322e-150 | 266.4572 | 12.2205 | 0 | 2208.6462
61.094 | 50.4875 | 730 | 0 | -5.7127 | 1 | 4.2 | 2972.2207 | 100 | 31.125 | 1.3824 | 138.2398 | 66.5385 | 0 | 100 | 0 | 1 | 0 | 1.51 | 0.5 | 263.3154 | -4.7647e-152 | 6.7402e-151 | 266.2068 | 12.2219 | 0 | 2208.6324
60.7895 | 50.5024 | 730.25 | 0 | -5.7065 | 1 | 4.2 | 2957.4079 | 100 | 30.9699 | 1.3687 | 136.8653 | 66.5384 | 0 | 100 | 0 | 1 | 0 | 1.51 | 0.5 | 263.3154 | -1.5882e-152 | 2.2355e-151 | 265.9564 | 12.2232 | 0 | 2208.6187
60.4838 | 50.5174 | 730.5 | 0 | -5.7004 | 1 | 4.2 | 2942.5363 | 100 | 30.8142 | 1.3549 | 135.4923 | 66.5384 | 0 | 100 | 0 | 1 | 0 | 1.51 | 0.5 | 263.3154 | -5.2941e-153 | 7.4137e-152 | 265.7059 | 12.2246 | 0 | 2208.6049
60.1769 | 50.5324 | 730.75 | 0 | -5.6943 | 1 | 4.2 | 2927.6048 | 100 | 30.6578 | 1.3412 | 134.1207 | 66.5383 | 0 | 100 | 0 | 1 | 0 | 1.51 | 0.5 | 263.3154 | -1.7647e-153 | 2.4586e-152 | 265.4555 | 12.226 | 0 | 2208.5912
59.8687 | 50.5475 | 731 | 0 | -5.6882 | 1 | 4.2 | 2912.6126 | 100 | 30.5008 | 1.3275 | 132.7505 | 66.5383 | 0 | 100 | 0 | 1 | 0 | 1.51 | 0.5 | 263.3154 | -5.8823e-154 | 8.1529e-153 | 265.2051 | 12.2273 | 0 | 2208.5775
59.5593 | 50.5627 | 731.25 | 0 | -5.682 | 1 | 4.2 | 2897.5587 | 100 | 30.3432 | 1.3138 | 131.3818 | 66.5383 | 0 | 100 | 0 | 1 | 0 | 1.51 | 0.5 | 263.3154 | -1.9608e-154 | 2.7035e-153 | 264.9546 | 12.2287 | 0 | 2208.5638
59.2486 | 50.578 | 731.5 | 0 | -5.6759 | 1 | 4.2 | 2882.442 | 100 | 30.1849 | 1.3001 | 130.0146 | 66.5382 | 0 | 100 | 0 | 1 | 0 | 1.51 | 0.5 | 263.3154 | -6.5359e-155 | 8.9641e-154 | 264.7042 | 12.2301 | 0 | 2208.5501
58.9365 | 50.5933 | 731.75 | 0 | -5.6698 | 1 | 4.2 | 2867.2617 | 100 | 30.0259 | 1.2865 | 128.6487 | 66.5382 | 0 | 100 | 0 | 1 | 0 | 1.51 | 0.5 | 263.3154 | -2.1786e-155 | 2.9721e-154 | 264.4538 | 12.2315 | 0 | 2208.5365
58.6232 | 50.6087 | 732 | 0 | -5.6638 | 1 | 4.2 | 2852.0166 | 100 | 29.8662 | 1.2728 | 127.2843 | 66.5381 | 0 | 100 | 0 | 1 | 0 | 1.51 | 0.5 | 263.3154 | -7.2621e-156 | 9.8539e-155 | 264.2033 | 12.2328 | 0 | 2208.5228
58.3085 | 50.6243 | 732.25 | 0 | -5.6577 | 1 | 4.2 | 2836.7057 | 100 | 29.7059 | 1.2592 | 125.9214 | 66.5381 | 0 | 100 | 0 | 1 | 0 | 1.51 | 0.5 | 263.3154 | -2.4207e-156 | 3.2668e-155 | 263.9529 | 12.2342 | 0 | 2208.5092
57.9924 | 50.6399 | 732.5 | 0 | -5.6516 | 1 | 4.2 | 2821.3279 | 100 | 29.5449 | 1.2456 | 124.5598 | 66.538 | 0 | 100 | 0 | 1 | 0 | 1.51 | 0.5 | 263.3154 | -8.069e-157 | 1.083e-155 | 263.7024 | 12.2356 | 0 | 2208.4956
57.6749 | 50.6556 | 732.75 | 0 | -5.6455 | 1 | 4.2 | 2805.882 | 100 | 29.3831 | 1.232 | 123.1997 | 66.538 | 0 | 100 | 0 | 1 | 0 | 1.51 | 0.5 | 263.3154 | -2.6897e-157 | 3.59e-156 | 263.452 | 12.237 | 0 | 2208.482
57.356 | 50.6713 | 733 | 0 | -5.6395 | 1 | 4.2 | 2790.3669 | 100 | 29.2207 | 1.2184 | 121.841 | 66.5379 | 0 | 100 | 0 | 1 | 0 | 1.51 | 0.5 | 263.3154 | -8.9655e-158 | 1.19e-156 | 263.2016 | 12.2383 | 0 | 2208.4684
57.0356 | 50.6872 | 733.25 | 0 | -5.6334 | 1 | 4.2 | 2774.7815 | 100 | 29.0574 | 1.2048 | 120.4837 | 66.5379 | 0 | 100 | 0 | 1 | 0 | 1.51 | 0.5 | 263.3154 | -2.9885e-158 | 3.9442e-157 | 262.9511 | 12.2397 | 0 | 2208.4548
56.7138 | 50.7032 | 733.5 | 0 | -5.6274 | 1 | 4.2 | 2759.1244 | 100 | 28.8935 | 1.1913 | 119.1279 | 66.5378 | 0 | 100 | 0 | 1 | 0 | 1.51 | 0.5 | 263.3154 | -9.9617e-159 | 1.3072e-157 | 262.7007 | 12.2411 | 0 | 2208.4413
56.3905 | 50.7192 | 733.75 | 0 | -5.6213 | 1 | 4.2 | 2743.3945 | 100 | 28.7288 | 1.1777 | 117.7734 | 66.5378 | 0 | 100 | 0 | 1 | 0 | 1.51 | 0.5 | 263.3154 | -3.3206e-159 | 4.3324e-158 | 262.4503 | 12.2424 | 0 | 2208.4277
56.0656 | 50.7354 | 734 | 0 | -5.6153 | 1 | 4.2 | 2727.5904 | 100 | 28.5633 | 1.1642 | 116.4204 | 66.5377 | 0 | 100 | 0 | 1 | 0 | 1.51 | 0.5 | 263.3154 | -1.1069e-159 | 1.4357e-158 | 262.1998 | 12.2438 | 0 | 2208.4142
55.7392 | 50.7516 | 734.25 | 0 | -5.6092 | 1 | 4.2 | 2711.7108 | 100 | 28.397 | 1.1507 | 115.0688 | 66.5377 | 0 | 100 | 0 | 1 | 0 | 1.51 | 0.5 | 263.3154 | -3.6895e-160 | 4.7576e-159 | 261.9494 | 12.2452 | 0 | 2208.4007
55.4112 | 50.768 | 734.5 | 0 | -5.6032 | 1 | 4.2 | 2695.7545 | 100 | 28.2299 | 1.1372 | 113.7186 | 66.5376 | 0 | 100 | 0 | 1 | 0 | 1.51 | 0.5 | 263.3154 | -1.2298e-160 | 1.5764e-159 | 261.6989 | 12.2466 | 0 | 2208.3872
55.0816 | 50.7844 | 734.75 | 0 | -5.5972 | 1 | 4.2 | 2679.7198 | 100 | 28.062 | 1.1237 | 112.3698 | 66.5376 | 0 | 100 | 0 | 1 | 0 | 1.51 | 0.5 | 263.3154 | -4.0995e-161 | 5.2231e-160 | 261.4485 | 12.2479 | 0 | 2208.3737
54.7504 | 50.8009 | 735 | 0 | -5.5912 | 1 | 4.2 | 2663.6056 | 100 | 27.8932 | 1.1102 | 111.0224 | 66.5375 | 0 | 100 | 0 | 1 | 0 | 1.51 | 0.5 | 263.3154 | -1.3665e-161 | 1.7305e-160 | 261.1981 | 12.2493 | 0 | 2208.3602
54.4175 | 50.8176 | 735.25 | 0 | -5.5852 | 1 | 4.2 | 2647.4101 | 100 | 27.7236 | 1.0968 | 109.6764 | 66.5375 | 0 | 100 | 0 | 1 | 0 | 1.51 | 0.5 | 263.3154 | -4.555e-162 | 5.7327e-161 | 260.9476 | 12.2507 | 0 | 2208.3468
54.0829 | 50.8343 | 735.5 | 0 | -5.5792 | 1 | 4.2 | 2631.132 | 100 | 27.5531 | 1.0833 | 108.3318 | 66.5374 | 0 | 100 | 0 | 1 | 0 | 1.51 | 0.5 | 263.3154 | -1.5183e-162 | 1.899e-161 | 260.6972 | 12.252 | 0 | 2208.3333
53.7466 | 50.8512 | 735.75 | 0 | -5.5732 | 1 | 4.2 | 2614.7696 | 100 | 27.3818 | 1.0699 | 106.9886 | 66.5374 | 0 | 100 | 0 | 1 | 0 | 1.51 | 0.5 | 263.3154 | -5.0611e-163 | 6.2903e-162 | 260.4468 | 12.2534 | 0 | 2208.3199
53.4085 | 50.8681 | 736 | 0 | -5.5672 | 1 | 4.2 | 2598.3213 | 100 | 27.2096 | 1.0565 | 105.6468 | 66.5373 | 0 | 100 | 0 | 1 | 0 | 1.51 | 0.5 | 263.3154 | -1.687e-163 | 2.0834e-162 | 260.1963 | 12.2548 | 0 | 2208.3065
53.0686 | 50.8852 | 736.25 | 0 | -5.5612 | 1 | 4.2 | 2581.7854 | 100 | 27.0364 | 1.0431 | 104.3064 | 66.5373 | 0 | 100 | 0 | 1 | 0 | 1.51 | 0.5 | 263.3154 | -5.6234e-164 | 6.9e-163 | 259.9459 | 12.2562 | 0 | 2208.2931
52.7268 | 50.9024 | 736.5 | 0 | -5.5552 | 1 | 4.2 | 2565.1603 | 100 | 26.8623 | 1.0297 | 102.9674 | 66.5373 | 0 | 100 | 0 | 1 | 0 | 1.51 | 0.5 | 263.3154 | -1.8745e-164 | 2.285e-163 | 259.6954 | 12.2575 | 0 | 2208.2797
52.3832 | 50.9197 | 736.75 | 0 | -5.5493 | 1 | 4.2 | 2548.4441 | 100 | 26.6872 | 1.0163 | 101.6298 | 66.5372 | 0 | 100 | 0 | 1 | 0 | 1.51 | 0.5 | 263.3154 | -6.2482e-165 | 7.5664e-164 | 259.445 | 12.2589 | 0 | 2208.2663
52.0377 | 50.9371 | 737 | 0 | -5.5433 | 1 | 4.2 | 2531.6349 | 100 | 26.5112 | 1.0029 | 100.2936 | 66.5372 | 0 | 100 | 0 | 1 | 0 | 1.51 | 0.5 | 263.3154 | -2.0827e-165 | 2.5053e-164 | 259.1946 | 12.2603 | 0 | 2208.2529
51.6903 | 50.9546 | 737.25 | 0 | -5.5373 | 1 | 4.2 | 2514.731 | 100 | 26.3342 | 0.98959 | 98.9587 | 66.5371 | 0 | 100 | 0 | 1 | 0 | 1.51 | 0.5 | 263.3154 | -6.9425e-166 | 8.2946e-165 | 258.9441 | 12.2616 | 0 | 2208.2396
51.3408 | 50.9723 | 737.5 | 0 | -5.5314 | 1 | 4.2 | 2497.7303 | 100 | 26.1562 | 0.97625 | 97.6252 | 66.5371 | 0 | 100 | 0 | 1 | 0 | 1.51 | 0.5 | 263.3154 | -2.3142e-166 | 2.7459e-165 | 258.6937 | 12.263 | 0 | 2208.2263
50.9893 | 50.99 | 737.75 | 0 | -5.5254 | 1 | 4.2 | 2480.6308 | 100 | 25.9771 | 0.96293 | 96.2931 | 66.537 | 0 | 100 | 0 | 1 | 0 | 1.51 | 0.5 | 263.3154 | -7.7139e-167 | 9.0896e-166 | 258.4433 | 12.2644 | 0 | 2208.2129
50.6358 | 51.0079 | 738 | 0 | -5.5195 | 1 | 4.2 | 2463.4305 | 100 | 25.797 | 0.94962 | 94.9624 | 66.537 | 0 | 100 | 0 | 1 | 0 | 1.51 | 0.5 | 263.3154 | -2.5713e-167 | 3.0086e-166 | 258.1928 | 12.2658 | 0 | 2208.1996
50.2801 | 51.026 | 738.25 | 0 | -5.5136 | 1 | 4.2 | 2446.1271 | 100 | 25.6158 | 0.93633 | 93.633 | 66.5369 | 0 | 100 | 0 | 1 | 0 | 1.51 | 0.5 | 263.3154 | -8.571e-168 | 9.9573e-167 | 257.9424 | 12.2671 | 0 | 2208.1863
49.9223 | 51.0441 | 738.5 | 0 | -5.5077 | 1 | 4.2 | 2428.7183 | 100 | 25.4335 | 0.92305 | 92.305 | 66.5369 | 0 | 100 | 0 | 1 | 0 | 1.51 | 0.5 | 263.3154 | -2.857e-168 | 3.2952e-167 | 257.692 | 12.2685 | 0 | 2208.173
49.5622 | 51.0624 | 738.75 | 0 | -5.5017 | 1 | 4.2 | 2411.202 | 100 | 25.25 | 0.90978 | 90.9783 | 66.5368 | 0 | 100 | 0 | 1 | 0 | 1.51 | 0.5 | 263.3154 | -9.5233e-169 | 1.0904e-167 | 257.4415 | 12.2699 | 0 | 2208.1598
49.1999 | 51.0808 | 739 | 0 | -5.4958 | 1 | 4.2 | 2393.5757 | 100 | 25.0655 | 0.89653 | 89.6531 | 66.5368 | 0 | 100 | 0 | 1 | 0 | 1.51 | 0.5 | 263.3154 | -3.1744e-169 | 3.6076e-168 | 257.1911 | 12.2713 | 0 | 2208.1465
48.8353 | 51.0994 | 739.25 | 0 | -5.4899 | 1 | 4.2 | 2375.8368 | 100 | 24.8797 | 0.88329 | 88.3292 | 66.5367 | 0 | 100 | 0 | 1 | 0 | 1.51 | 0.5 | 263.3154 | -1.0581e-169 | 1.1935e-168 | 256.9406 | 12.2726 | 0 | 2208.1333
48.4683 | 51.1181 | 739.5 | 0 | -5.484 | 1 | 4.2 | 2357.9828 | 100 | 24.6927 | 0.87007 | 87.0066 | 66.5367 | 0 | 100 | 0 | 1 | 0 | 1.51 | 0.5 | 263.3154 | -3.5271e-170 | 3.948e-169 | 256.6902 | 12.274 | 0 | 2208.1201
48.0989 | 51.137 | 739.75 | 0 | -5.4781 | 1 | 4.2 | 2340.0111 | 100 | 24.5045 | 0.85685 | 85.6854 | 66.5366 | 0 | 100 | 0 | 1 | 0 | 1.51 | 0.5 | 263.3154 | -1.1757e-170 | 1.3058e-169 | 256.4398 | 12.2754 | 0 | 2208.1069
47.727 | 51.156 | 740 | 0 | -5.4722 | 1 | 4.2 | 2321.9188 | 100 | 24.3151 | 0.84366 | 84.3655 | 66.5366 | 0 | 100 | 0 | 1 | 0 | 1.51 | 0.5 | 263.3154 | -3.9191e-171 | 4.3186e-170 | 256.1893 | 12.2767 | 0 | 2208.0937
47.3526 | 51.1751 | 740.25 | 0 | -5.4663 | 1 | 4.2 | 2303.703 | 100 | 24.1243 | 0.83047 | 83.047 | 66.5366 | 0 | 100 | 0 | 1 | 0 | 1.51 | 0.5 | 263.3154 | -1.3064e-171 | 1.4281e-170 | 255.9389 | 12.2781 | 0 | 2208.0805
46.9756 | 51.1945 | 740.5 | 0 | -5.4605 | 1 | 4.2 | 2285.3608 | 100 | 23.9322 | 0.8173 | 81.7298 | 66.5365 | 0 | 100 | 0 | 1 | 0 | 1.51 | 0.5 | 263.3154 | -4.3545e-172 | 4.7217e-171 | 255.6885 | 12.2795 | 0 | 2208.0673
46.5959 | 51.2139 | 740.75 | 0 | -5.4546 | 1 | 4.2 | 2266.889 | 100 | 23.7388 | 0.80414 | 80.4139 | 66.5365 | 0 | 100 | 0 | 1 | 0 | 1.51 | 0.5 | 263.3154 | -1.4515e-172 | 1.561e-171 | 255.438 | 12.2809 | 0 | 2208.0541
46.2135 | 51.2336 | 741 | 0 | -5.4487 | 1 | 4.2 | 2248.2844 | 100 | 23.544 | 0.79099 | 79.0994 | 66.5364 | 0 | 100 | 0 | 1 | 0 | 1.51 | 0.5 | 263.3154 | -4.8383e-173 | 5.1599e-172 | 255.1876 | 12.2822 | 0 | 2208.041
45.8283 | 51.2534 | 741.25 | 0 | -5.4429 | 1 | 4.2 | 2229.5436 | 100 | 23.3477 | 0.77786 | 77.7862 | 66.5364 | 0 | 100 | 0 | 1 | 0 | 1.51 | 0.5 | 263.3154 | -1.6128e-173 | 1.7054e-172 | 254.9371 | 12.2836 | 0 | 2208.0279
45.4402 | 51.2734 | 741.5 | 0 | -5.437 | 1 | 4.2 | 2210.6631 | 100 | 23.15 | 0.76474 | 76.4744 | 66.5363 | 0 | 100 | 0 | 1 | 0 | 1.51 | 0.5 | 263.3154 | -5.3759e-174 | 5.6358e-173 | 254.6867 | 12.285 | 0 | 2208.0147
45.0491 | 51.2935 | 741.75 | 0 | -5.4311 | 1 | 4.2 | 2191.6391 | 100 | 22.9508 | 0.75164 | 75.1638 | 66.5363 | 0 | 100 | 0 | 1 | 0 | 1.51 | 0.5 | 263.3154 | -1.792e-174 | 1.8622e-173 | 254.4363 | 12.2863 | 0 | 2208.0016
44.6551 | 51.3138 | 742 | 0 | -5.4253 | 1 | 4.2 | 2172.4679 | 100 | 22.75 | 0.73855 | 73.8546 | 66.5362 | 0 | 100 | 0 | 1 | 0 | 1.51 | 0.5 | 263.3154 | -5.9733e-175 | 6.152e-174 | 254.1858 | 12.2877 | 0 | 2207.9885
44.2579 | 51.3344 | 742.25 | 0 | -5.4195 | 1 | 4.2 | 2153.1455 | 100 | 22.5477 | 0.72547 | 72.5467 | 66.5362 | 0 | 100 | 0 | 1 | 0 | 1.51 | 0.5 | 263.3154 | -1.9911e-175 | 2.0321e-174 | 253.9354 | 12.2891 | 0 | 2207.9755
43.8575 | 51.3551 | 742.5 | 0 | -5.4136 | 1 | 4.2 | 2133.6677 | 100 | 22.3437 | 0.7124 | 71.2401 | 66.5361 | 0 | 100 | 0 | 1 | 0 | 1.51 | 0.5 | 263.3154 | -6.6369e-176 | 6.7114e-175 | 253.685 | 12.2905 | 0 | 2207.9624
43.4539 | 51.376 | 742.75 | 0 | -5.4078 | 1 | 4.2 | 2114.0301 | 100 | 22.1381 | 0.69935 | 69.9348 | 66.5361 | 0 | 100 | 0 | 1 | 0 | 1.51 | 0.5 | 263.3154 | -2.2123e-176 | 2.2162e-175 | 253.4345 | 12.2918 | 0 | 2207.9493
43.0468 | 51.3971 | 743 | 0 | -5.402 | 1 | 4.2 | 2094.2282 | 100 | 21.9307 | 0.68631 | 68.6308 | 66.536 | 0 | 100 | 0 | 1 | 0 | 1.51 | 0.5 | 263.3154 | -7.3744e-177 | 7.3168e-176 | 253.1841 | 12.2932 | 0 | 2207.9363
42.6363 | 51.4184 | 743.25 | 0 | -5.3962 | 1 | 4.2 | 2074.2571 | 100 | 21.7216 | 0.67328 | 67.328 | 66.536 | 0 | 100 | 0 | 1 | 0 | 1.51 | 0.5 | 263.3154 | -2.4581e-177 | 2.4152e-176 | 252.9337 | 12.2946 | 0 | 2207.9233
42.2223 | 51.4399 | 743.5 | 0 | -5.3904 | 1 | 4.2 | 2054.1118 | 100 | 21.5106 | 0.66027 | 66.0266 | 66.536 | 0 | 100 | 0 | 1 | 0 | 1.51 | 0.5 | 263.3154 | -8.1938e-178 | 7.9712e-177 | 252.6832 | 12.2959 | 0 | 2207.9103
41.8045 | 51.4617 | 743.75 | 0 | -5.3846 | 1 | 4.2 | 2033.7872 | 100 | 21.2978 | 0.64726 | 64.7265 | 66.5359 | 0 | 100 | 0 | 1 | 0 | 1.51 | 0.5 | 263.3154 | -2.7313e-178 | 2.6303e-177 | 252.4328 | 12.2973 | 0 | 2207.8973
41.3829 | 51.4837 | 744 | 0 | -5.3788 | 1 | 4.2 | 2013.2775 | 100 | 21.083 | 0.63428 | 63.4276 | 66.534 | 0 | 100 | 0 | 1 | 0 | 1.51 | 0.5 | 263.3154 | -9.1042e-179 | 8.6774e-178 | 252.1823 | 12.2987 | 0 | 2207.8843
40.9574 | 51.5059 | 744.25 | 0 | -5.373 | 1 | 4.2 | 1992.5772 | 100 | 20.8662 | 0.6213 | 62.13 | 66.5148 | 0 | 100 | 0 | 1 | 0 | 1.51 | 0.5 | 263.3154 | -3.0347e-179 | 2.8621e-178 | 251.9319 | 12.3001 | 0 | 2207.8713
40.5279 | 51.5283 | 744.5 | 0 | -5.3672 | 1 | 4.2 | 1971.6799 | 100 | 20.6474 | 0.60834 | 60.8336 | 66.4957 | 0 | 100 | 0 | 1 | 0 | 1.51 | 0.5 | 263.3154 | -1.0116e-179 | 9.4383e-179 | 251.6815 | 12.3014 | 0 | 2207.8583
40.0941 | 51.551 | 744.75 | 0 | -5.3614 | 1 | 4.2 | 1950.5794 | 100 | 20.4264 | 0.59539 | 59.5385 | 66.4766 | 0 | 100 | 0 | 1 | 0 | 1.51 | 0.5 | 263.3154 | -3.3719e-180 | 3.1117e-179 | 251.431 | 12.3028 | 0 | 2207.8454
39.6561 | 51.574 | 745 | 0 | -5.3556 | 1 | 4.2 | 1929.2687 | 100 | 20.2033 | 0.58245 | 58.2447 | 66.4574 | 0 | 100 | 0 | 1 | 0 | 1.51 | 0.5 | 263.3154 | -1.124e-180 | 1.0257e-179 | 251.1806 | 12.3042 | 0 | 2207.8324
39.2136 | 51.5972 | 745.25 | 0 | -5.3499 | 1 | 4.2 | 1907.7408 | 100 | 19.9778 | 0.56952 | 56.9521 | 66.4383 | 0 | 100 | 0 | 1 | 0 | 1.51 | 0.5 | 263.3154 | -3.7466e-181 | 3.3799e-180 | 250.9302 | 12.3055 | 0 | 2207.8195
38.7665 | 51.6207 | 745.5 | 0 | -5.3441 | 1 | 4.2 | 1885.988 | 100 | 19.75 | 0.55661 | 55.6607 | 66.4192 | 0 | 100 | 0 | 1 | 0 | 1.51 | 0.5 | 263.3154 | -1.2489e-181 | 1.1135e-180 | 250.6797 | 12.3069 | 0 | 2207.8066
38.3146 | 51.6444 | 745.75 | 0 | -5.3383 | 1 | 4.2 | 1864.0024 | 100 | 19.5198 | 0.54371 | 54.3706 | 66.4001 | 0 | 100 | 0 | 1 | 0 | 1.51 | 0.5 | 263.3154 | -4.1629e-182 | 3.6674e-181 | 250.4293 | 12.3083 | 0 | 2207.7937
37.8577 | 51.6685 | 746 | 0 | -5.3326 | 1 | 4.2 | 1841.7754 | 100 | 19.287 | 0.53082 | 53.0816 | 66.381 | 0 | 100 | 0 | 1 | 0 | 1.51 | 0.5 | 263.3154 | -1.3876e-182 | 1.2076e-181 | 250.1788 | 12.3097 | 0 | 2207.7808
37.3957 | 51.6929 | 746.25 | 0 | -5.3268 | 1 | 4.2 | 1819.2981 | 100 | 19.0516 | 0.51794 | 51.7939 | 66.362 | 0 | 100 | 0 | 1 | 0 | 1.51 | 0.5 | 263.3154 | -4.6254e-183 | 3.9749e-182 | 249.9284 | 12.311 | 0 | 2207.7679
36.9283 | 51.7176 | 746.5 | 0 | -5.3211 | 1 | 4.2 | 1796.5608 | 100 | 18.8135 | 0.50507 | 50.5074 | 66.3429 | 0 | 100 | 0 | 1 | 0 | 1.51 | 0.5 | 263.3154 | -1.5418e-183 | 1.308e-182 | 249.678 | 12.3124 | 0 | 2207.7551
36.4554 | 51.7426 | 746.75 | 0 | -5.3154 | 1 | 4.2 | 1773.5534 | 100 | 18.5726 | 0.49222 | 49.222 | 66.3239 | 0 | 100 | 0 | 1 | 0 | 1.51 | 0.5 | 263.3154 | 2.4003 | 10.0479 | 249.4275 | 12.3138 | 0 | 2207.7422
35.9767 | 51.7679 | 747 | 0 | -5.3096 | 1 | 4.2 | 1750.265 | 100 | 18.3287 | 0.47938 | 47.9378 | 66.3048 | 0 | 100 | 0 | 1 | 0 | 1.51 | 0.5 | 263.3154 | -4.0465 | -26.6233 | 249.1771 | 12.3152 | 0 | 2207.7294
35.492 | 51.7937 | 747.25 | 0 | -5.3039 | 1 | 4.2 | 1726.684 | 100 | 18.0818 | 0.46655 | 46.6548 | 66.2858 | 0 | 100 | 0 | 1 | 0 | 1.51 | 0.5 | 264.4264 | -3.807 | 0.97542 | 248.9267 | 12.3165 | 0 | 2207.7165
35.001 | 51.8194 | 747.5 | -14.8161 | 0 | 1 | 4.2 | 1702.798 | 100 | 17.8317 | 0.45373 | 45.373 | 0 | 4.8814 | 0 | -6.38 | 1 | 35.001 | 1.51 | 0.5 | 262.1832 | -10.9809 | -29.2162 | 248.6752 | 12.313 | 0 | 2207.7037
34.9642 | 51.8451 | 747.75 | -14.785 | -0.3979 | 1 | 4.2 | 1701.0061 | 100 | 17.8129 | 0.45278 | 45.2775 | 100 | 97.5313 | 0 | -6.38 | 1 | 35.001 | 0.5 | 1.51 | 259.9345 | -13.393 | -9.8236 | 248.4245 | 12.3194 | 0 | 2207.7028
34.9421 | 51.8708 | 748 | -14.7663 | -0.23847 | 1 | 4.2 | 1699.9311 | 100 | 17.8016 | 0.4522 | 45.2203 | 97.8326 | 97.5344 | 0 | -6.38 | 1 | 35.001 | 0.5 | 1.51 | 257.6802 | -14.2135 | -3.3378 | 248.1748 | 12.3355 | 0 | 2207.7022
34.9239 | 51.8966 | 748.25 | -14.7509 | -0.19619 | 1 | 4.2 | 1699.046 | 100 | 17.7924 | 0.45173 | 45.1732 | 97.2597 | 97.537 | 0 | -6.38 | 1 | 35.001 | 0.5 | 1.51 | 255.4204 | -14.5059 | -1.1888 | 247.9265 | 12.3613 | 0 | 2207.7017
34.9084 | 51.9224 | 748.5 | -14.7378 | -0.16712 | 1 | 4.2 | 1698.2917 | 100 | 17.7845 | 0.45133 | 45.1331 | 96.8664 | 97.5392 | 0 | -6.38 | 1 | 35.001 | 0.5 | 1.51 | 253.1549 | -14.6232 | -0.47653 | 247.6801 | 12.3969 | 0 | 2207.7013
34.8949 | 51.9481 | 748.75 | -14.7265 | -0.14498 | 1 | 4.2 | 1697.6371 | 100 | 17.7776 | 0.45098 | 45.0983 | 96.567 | 97.5411 | 0 | -6.38 | 1 | 35.001 | 0.5 | 1.51 | 250.8839 | -14.6827 | -0.24178 | 247.4359 | 12.4421 | 0 | 2207.701
34.8831 | 51.9739 | 749 | -14.7165 | -0.12723 | 1 | 4.2 | 1697.0624 | 100 | 17.7716 | 0.45068 | 45.0678 | 96.3271 | 97.5427 | 0 | -6.38 | 1 | 35.001 | 0.5 | 1.51 | 248.6072 | -14.7234 | -0.16542 | 247.1942 | 12.4967 | 0 | 2207.7007
34.8726 | 51.9997 | 749.25 | -14.7077 | -0.11256 | 1 | 4.2 | 1696.5538 | 100 | 17.7663 | 0.45041 | 45.0408 | 96.129 | 97.5442 | 0 | -6.38 | 1 | 35.001 | 0.5 | 1.51 | 246.3248 | -14.7582 | -0.14134 | 246.9555 | 12.5608 | 0 | 2207.7004
34.8633 | 52.0255 | 749.5 | -14.6998 | -0.10018 | 1 | 4.2 | 1696.101 | 100 | 17.7615 | 0.45017 | 45.0168 | 95.9619 | 97.5455 | 0 | -6.38 | 1 | 35.001 | 0.5 | 1.51 | 244.0369 | -14.7913 | -0.13425 | 246.7201 | 12.6341 | 0 | 2207.7002
34.855 | 52.0514 | 749.75 | -14.6928 | -0.08958 | 1 | 4.2 | 1695.696 | 100 | 17.7573 | 0.44995 | 44.9953 | 95.8189 | 97.5467 | 0 | -6.38 | 1 | 35.001 | 0.5 | 1.51 | 241.7433 | -14.824 | -0.13247 | 246.4884 | 12.7166 | 0 | 2207.7
34.8475 | 52.0772 | 750 | -14.6865 | -0.080402 | 1 | 4.2 | 1695.3324 | 100 | 17.7535 | 0.44976 | 44.976 | 95.6951 | 97.5477 | 0 | -6.38 | 1 | 35.001 | 0.5 | 1.51 | 239.4441 | -14.8566 | -0.13213 | 246.2607 | 12.808 | 0 | 2207.6998
34.8408 | 52.103 | 750.25 | -14.6808 | -0.072385 | 1 | 4.2 | 1695.0049 | 100 | 17.7501 | 0.44959 | 44.9586 | 95.587 | 97.5487 | 0 | -6.38 | 1 | 35.001 | 0.5 | 1.51 | 237.1394 | -14.8891 | -0.13196 | 246.0374 | 12.9083 | 0 | 2207.6996
34.8347 | 52.1288 | 750.5 | -14.6757 | -0.065332 | 1 | 4.2 | 1694.7094 | 100 | 17.747 | 0.44943 | 44.9429 | 95.4919 | 97.5495 | 0 | -6.38 | 1 | 35.001 | 0.5 | 1.51 | 234.8292 | -14.9216 | -0.13158 | 245.8189 | 13.0173 | 0 | 2207.6994
34.8292 | 52.1547 | 750.75 | -14.6711 | -0.059093 | 1 | 4.2 | 1694.442 | 100 | 17.7442 | 0.44929 | 44.9287 | 95.4078 | 97.5503 | 0 | -6.38 | 1 | 35.001 | 0.5 | 1.51 | 232.5136 | -14.9538 | -0.13084 | 245.6053 | 13.1346 | 0 | 2207.6993
34.8243 | 52.1805 | 751 | -14.6669 | -0.053547 | 1 | 4.2 | 1694.1996 | 100 | 17.7416 | 0.44916 | 44.9159 | 95.3331 | 97.551 | 0 | -6.38 | 1 | 35.001 | 0.5 | 1.51 | 230.1925 | -19.7039 | -19.25 | 245.3972 | 13.2603 | 0 | 2207.6992
34.8197 | 52.2064 | 751.25 | -14.6631 | -0.048598 | 1 | 4.2 | 1693.9797 | 100 | 17.7393 | 0.44904 | 44.9042 | 95.2664 | 97.5517 | 0 | -6.38 | 1 | 35.001 | 0.5 | 1.51 | 227.8663 | -7.0762 | 51.1675 | 245.1948 | 13.3939 | 0 | 2207.699
34.8156 | 52.2322 | 751.5 | -14.6596 | -0.044166 | 1 | 4.2 | 1693.7797 | 100 | 17.7372 | 0.44894 | 44.8936 | 95.2067 | 97.5522 | 0 | -6.38 | 1 | 35.001 | 0.5 | 1.51 | 223.3397 | -7.6048 | -2.1416 | 244.9984 | 13.5354 | 0 | 2207.6989
34.8119 | 52.258 | 751.75 | 13.1888 | -0.040186 | 1 | 4.2 | 1693.5978 | 100 | 17.7353 | 0.44884 | 44.884 | 95.1531 | 97.5528 | 0 | 7.09 | 1 | 36.8976 | 0.5 | 1.51 | 225.4301 | 6.4405 | 56.897 | 244.8157 | 13.6903 | 0 | 2207.6988
34.8791 | 52.2839 | 752 | 13.2397 | 0.72196 | 1 | 4.2 | 1696.8668 | 100 | 17.7695 | 0.45057 | 45.0574 | 84.7648 | 97.5433 | 0 | 7.09 | 1 | 36.8976 | 0.5 | 1.51 | 227.5164 | 11.1122 | 18.9231 | 244.6271 | 13.8387 | 0 | 2207.7006
34.9445 | 52.3097 | 752.25 | 13.2895 | 0.70456 | 1 | 4.2 | 1700.0508 | 100 | 17.8029 | 0.45227 | 45.2267 | 84.9916 | 97.5341 | 0 | 7.09 | 1 | 36.8976 | 0.5 | 1.51 | 229.5985 | 12.668 | 6.3141 | 244.4329 | 13.9804 | 0 | 2207.7023
35.0083 | 52.3355 | 752.5 | 13.338 | 0.68726 | 1 | 4.2 | 1703.1509 | 100 | 17.8354 | 0.45392 | 45.3918 | 85.2171 | 97.5251 | 0 | 7.09 | 1 | 36.8976 | 0.5 | 1.51 | 231.6764 | 13.1844 | 2.0997 | 244.2332 | 14.1152 | 0 | 2207.7039
35.0703 | 52.3612 | 752.75 | 13.3853 | 0.67008 | 1 | 4.2 | 1706.168 | 100 | 17.8669 | 0.45553 | 45.5527 | 85.4413 | 97.5163 | 0 | 7.09 | 1 | 36.8976 | 0.5 | 1.51 | 233.75 | 13.3536 | 0.68916 | 244.0284 | 14.243 | 0 | 2207.7055
35.1306 | 52.3868 | 753 | 13.4314 | 0.65303 | 1 | 4.2 | 1709.1031 | 100 | 17.8977 | 0.4571 | 45.7096 | 85.664 | 97.5077 | 0 | 7.09 | 1 | 36.8976 | 0.5 | 1.51 | 235.8193 | 13.4064 | 0.21525 | 243.8186 | 14.3635 | 0 | 2207.7071
35.1893 | 52.4125 | 753.25 | 13.4763 | 0.6361 | 1 | 4.2 | 1711.9572 | 100 | 17.9276 | 0.45862 | 45.8624 | 85.8852 | 97.4994 | 0 | 7.09 | 1 | 36.8976 | 0.5 | 1.51 | 237.8841 | 13.4196 | 0.054257 | 243.6043 | 14.4766 | 0 | 2207.7086
35.2463 | 52.438 | 753.5 | 13.52 | 0.61931 | 1 | 4.2 | 1714.7313 | 100 | 17.9566 | 0.46011 | 46.0111 | 86.1048 | 97.4913 | 0 | 7.09 | 1 | 36.8976 | 0.5 | 1.51 | 239.9445 | 13.4191 | -0.0020939 | 243.3855 | 14.5821 | 0 | 2207.7101
35.3017 | 52.4636 | 753.75 | 13.5625 | 0.60266 | 1 | 4.2 | 1717.4265 | 100 | 17.9848 | 0.46156 | 46.1559 | 86.3227 | 97.4834 | 0 | 7.09 | 1 | 36.8976 | 0.5 | 1.51 | 242.0005 | 13.4134 | -0.023359 | 243.1626 | 14.6798 | 0 | 2207.7116
35.3555 | 52.4891 | 754 | 13.6039 | 0.58616 | 1 | 4.2 | 1720.0438 | 100 | 18.0123 | 0.46297 | 46.2967 | 86.5388 | 97.4757 | 0 | 7.09 | 1 | 36.8976 | 0.5 | 1.51 | 244.0519 | 13.4054 | -0.032765 | 242.9358 | 14.7697 | 0 | 2207.713
35.4077 | 52.5145 | 754.25 | 13.6441 | 0.56982 | 1 | 4.2 | 1722.5842 | 100 | 18.0389 | 0.46434 | 46.4335 | 86.7531 | 97.4683 | 0 | 7.09 | 1 | 36.8976 | 0.5 | 1.51 | 246.0988 | 13.3962 | -0.038068 | 242.7055 | 14.8517 | 0 | 2207.7143
35.4584 | 52.5399 | 754.5 | 13.6832 | 0.55364 | 1 | 4.2 | 1725.0489 | 100 | 18.0647 | 0.46567 | 46.5665 | 86.9654 | 97.461 | 0 | 7.09 | 1 | 36.8976 | 0.5 | 1.51 | 248.1412 | 13.386 | -0.041859 | 242.4719 | 14.9255 | 0 | 2207.7157
35.5075 | 52.5653 | 754.75 | 13.7211 | 0.53762 | 1 | 4.2 | 1727.4388 | 100 | 18.0897 | 0.46696 | 46.6956 | 87.1756 | 97.454 | 0 | 7.09 | 1 | 36.8976 | 0.5 | 1.51 | 250.1791 | 13.3751 | -0.045004 | 242.2353 | 14.991 | 0 | 2207.717
35.5551 | 52.5907 | 755 | 13.7579 | 0.52178 | 1 | 4.2 | 1729.7551 | 100 | 18.114 | 0.46821 | 46.8209 | 87.3837 | 97.4471 | 0 | 7.09 | 1 | 36.8976 | 0.5 | 1.51 | 252.2124 | 13.3636 | -0.047793 | 241.996 | 15.0483 | 0 | 2207.7182
35.6012 | 52.616 | 755.25 | 13.7936 | 0.50612 | 1 | 4.2 | 1731.9989 | 100 | 18.1375 | 0.46942 | 46.9425 | 87.5896 | 97.4405 | 0 | 7.09 | 1 | 36.8976 | 0.5 | 1.51 | 254.2412 | 13.3514 | -0.050325 | 241.7542 | 15.0971 | 0 | 2207.7194
35.6459 | 52.6413 | 755.5 | 13.8283 | 0.49065 | 1 | 4.2 | 1734.1713 | 100 | 18.1602 | 0.4706 | 47.0603 | 87.7931 | 97.4341 | 0 | 7.09 | 1 | 36.8976 | 0.5 | 1.51 | 256.2654 | 13.3387 | -0.052634 | 241.5104 | 15.1374 | 0 | 2207.7206
35.6891 | 52.6665 | 755.75 | 13.8618 | 0.47537 | 1 | 4.2 | 1736.2734 | 100 | 18.1822 | 0.47174 | 47.1745 | 87.9942 | 97.4279 | 0 | 7.09 | 1 | 36.8976 | 0.5 | 1.51 | 258.2852 | 13.3255 | -0.054733 | 241.2647 | 15.1691 | 0 | 2207.7217
35.7309 | 52.6917 | 756 | 13.8943 | 0.46029 | 1 | 4.2 | 1738.3063 | 100 | 18.2035 | 0.47285 | 47.285 | 88.1929 | 97.4218 | 0 | 7.09 | 1 | 36.8976 | 0.5 | 1.51 | 260.3004 | 13.3118 | -0.05663 | 241.0175 | 15.1923 | 0 | 2207.7229
35.7713 | 52.7169 | 756.25 | 13.9257 | 0.44542 | 1 | 4.2 | 1740.2713 | 100 | 18.2241 | 0.47392 | 47.392 | 88.3889 | 97.416 | 0 | 7.09 | 1 | 36.8976 | 0.5 | 1.51 | 262.3113 | 13.2978 | -0.058329 | 240.7691 | 15.2067 | 0 | 2207.7239
35.8103 | 52.7421 | 756.5 | 13.9561 | 0.43076 | 1 | 4.2 | 1742.1695 | 100 | 18.244 | 0.47495 | 47.4954 | 88.5822 | 97.4104 | 0 | 7.09 | 1 | 36.8976 | 0.5 | 1.51 | 264.3176 | 13.2834 | -0.059834 | 240.5199 | 15.2124 | 0 | 2207.725
35.8479 | 52.7672 | 756.75 | 13.9855 | 0.41632 | 1 | 4.2 | 1744.002 | 100 | 18.2631 | 0.47595 | 47.5954 | 88.7728 | 97.4049 | 0 | 7.09 | 1 | 36.8976 | 0.5 | 1.51 | 266.3197 | 13.2688 | -0.061148 | 240.27 | 15.2094 | 0 | 2207.726
35.8843 | 52.7923 | 757 | 14.0139 | 0.40211 | 1 | 4.2 | 1745.7701 | 100 | 18.2817 | 0.47692 | 47.6919 | 88.9605 | 97.3997 | 0 | 7.09 | 1 | 36.8976 | 0.5 | 1.51 | 268.3173 | 13.2538 | -0.062276 | 240.0198 | 15.1977 | 0 | 2207.7269
35.9193 | 52.8174 | 757.25 | 14.0412 | 0.38813 | 1 | 4.2 | 1747.475 | 100 | 18.2995 | 0.47785 | 47.7851 | 89.1452 | 97.3946 | 0 | 7.09 | 1 | 36.8976 | 0.5 | 1.51 | 270.3107 | 13.2387 | -0.063221 | 239.7696 | 15.1772 | 0 | 2207.7279
35.9531 | 52.8424 | 757.5 | 14.0677 | 0.37438 | 1 | 4.2 | 1749.1179 | 100 | 18.3167 | 0.47875 | 47.875 | 89.3269 | 97.3897 | 0 | 7.09 | 1 | 36.8976 | 0.5 | 1.51 | 272.2998 | 13.2234 | -0.063988 | 239.5198 | 15.1479 | 0 | 2207.7288
35.9856 | 52.8675 | 757.75 | 14.0931 | 0.36088 | 1 | 4.2 | 1750.7001 | 100 | 18.3333 | 0.47962 | 47.9617 | 89.5055 | 97.3849 | 0 | 7.09 | 1 | 36.8976 | 0.5 | 1.51 | 274.2848 | 13.2079 | -0.06458 | 239.2706 | 15.1099 | 0 | 2207.7296
36.0169 | 52.8925 | 758 | 14.1176 | 0.34763 | 1 | 4.2 | 1752.2228 | 100 | 18.3492 | 0.48045 | 48.0451 | 89.6809 | 97.3804 | 0 | 7.09 | 1 | 36.8976 | 0.5 | 1.51 | 276.2656 | 13.1924 | -0.065002 | 239.0223 | 15.0632 | 0 | 2207.7305
36.047 | 52.9175 | 758.25 | 14.1412 | 0.33463 | 1 | 4.2 | 1753.6872 | 100 | 18.3646 | 0.48125 | 48.1255 | 89.8531 | 97.376 | 0 | 7.09 | 1 | 36.8976 | 0.5 | 1.51 | 278.2424 | 13.1768 | -0.065259 | 238.7753 | 15.0078 | 0 | 2207.7313
36.076 | 52.9424 | 758.5 | 14.164 | 0.32189 | 1 | 4.2 | 1755.0948 | 100 | 18.3793 | 0.48203 | 48.2028 | 90.0219 | 97.3718 | 0 | 7.09 | 1 | 36.8976 | 0.5 | 1.51 | 280.2152 | 13.1613 | -0.065354 | 238.5298 | 14.9438 | 0 | 2207.732
36.1037 | 52.9674 | 758.75 | 14.1858 | 0.30941 | 1 | 4.2 | 1756.4467 | 100 | 18.3935 | 0.48277 | 48.2771 | 90.1872 | 97.3678 | 0 | 7.09 | 1 | 36.8976 | 0.5 | 1.51 | 282.184 | 13.1457 | -0.065292 | 238.2862 | 14.8712 | 0 | 2207.7328
36.1304 | 52.9923 | 759 | 14.2068 | 0.2972 | 1 | 4.2 | 1757.7443 | 100 | 18.4071 | 0.48348 | 48.3484 | 90.3491 | 97.3639 | 0 | 7.09 | 1 | 36.8976 | 0.5 | 1.51 | 284.1491 | 13.1302 | -0.065078 | 238.0447 | 14.7902 | 0 | 2207.7335
36.156 | 53.0172 | 759.25 | 14.2269 | 0.28527 | 1 | 4.2 | 1758.9888 | 100 | 18.4201 | 0.48417 | 48.4169 | 90.5075 | 97.3601 | 0 | 7.09 | 1 | 36.8976 | 0.5 | 1.51 | 286.1103 | 13.1148 | -0.064716 | 237.8057 | 14.7007 | 0 | 2207.7342
36.1805 | 53.0421 | 759.5 | 14.2462 | 0.27361 | 1 | 4.2 | 1760.1816 | 100 | 18.4326 | 0.48483 | 48.4826 | 90.6622 | 97.3565 | 0 | 7.09 | 1 | 36.8976 | 0.5 | 1.51 | 288.0679 | 13.0996 | -0.06421 | 237.5694 | 14.6029 | 0 | 2207.7348
36.204 | 53.067 | 759.75 | 14.2647 | 0.26224 | 1 | 4.2 | 1761.3241 | 100 | 18.4445 | 0.48546 | 48.5456 | 90.8133 | 97.3531 | 0 | 7.09 | 1 | 36.8976 | 0.5 | 1.51 | 290.0219 | 13.0845 | -0.063565 | 237.3362 | 14.4969 | 0 | 2207.7355
36.2265 | 53.0919 | 760 | 14.2824 | 0.25115 | 1 | 4.2 | 1762.4176 | 100 | 18.456 | 0.48606 | 48.6058 | 90.9606 | 97.3498 | 0 | 7.09 | 1 | 36.8976 | 0.5 | 1.51 | 291.9723 | 17.1561 | 17.1517 | 237.1062 | 14.3828 | 0 | 2207.7361
36.248 | 53.1167 | 760.25 | 14.2993 | 0.24035 | 1 | 4.2 | 1763.4634 | 100 | 18.4669 | 0.48664 | 48.6635 | 91.1042 | 97.3467 | 0 | 7.09 | 1 | 36.8976 | 0.5 | 1.51 | 293.9194 | 6.1564 | -46.3651 | 236.8799 | 14.2608 | 0 | 2207.7366
36.2685 | 53.1415 | 760.5 | 14.3156 | 0.22984 | 1 | 4.2 | 1764.4628 | 100 | 18.4774 | 0.48719 | 48.7187 | 91.244 | 97.3437 | 0 | 7.09 | 1 | 36.8976 | 0.5 | 1.51 | 297.6895 | 6.5635 | 1.7171 | 236.6574 | 14.1308 | 0 | 2207.7372
36.2881 | 53.1663 | 760.75 | -12.8292 | 0.21962 | 1 | 4.2 | 1765.4173 | 100 | 18.4874 | 0.48771 | 48.7714 | 91.38 | 97.3408 | 0 | -7.92 | 1 | 38.9981 | 0.5 | 1.51 | 295.9402 | -5.6665 | -51.6113 | 236.4419 | 13.9851 | 0 | 2207.7377
36.3608 | 53.1911 | 761 | -12.8806 | 0.81414 | 1 | 4.2 | 1768.9537 | 100 | 18.5244 | 0.48967 | 48.967 | 83.2729 | 97.3301 | 0 | -7.92 | 1 | 38.9981 | 0.5 | 1.51 | 294.1883 | -9.7651 | -17.3053 | 236.2223 | 13.8463 | 0 | 2207.7397
36.432 | 53.2159 | 761.25 | -12.9311 | 0.79841 | 1 | 4.2 | 1772.4148 | 100 | 18.5607 | 0.49159 | 49.1588 | 83.4754 | 97.3197 | 0 | -7.92 | 1 | 38.9981 | 0.5 | 1.51 | 292.4337 | -11.159 | -5.8974 | 235.999 | 13.7144 | 0 | 2207.7416
36.5016 | 53.2406 | 761.5 | -12.9806 | 0.78275 | 1 | 4.2 | 1775.8014 | 100 | 18.5961 | 0.49347 | 49.3469 | 83.6773 | 97.3094 | 0 | -7.92 | 1 | 38.9981 | 0.5 | 1.51 | 290.6764 | -11.6514 | -2.0873 | 235.7721 | 13.5896 | 0 | 2207.7435
36.5697 | 53.2653 | 761.75 | -13.029 | 0.76715 | 1 | 4.2 | 1779.1143 | 100 | 18.6308 | 0.49531 | 49.5312 | 83.8784 | 97.2994 | 0 | -7.92 | 1 | 38.9981 | 0.5 | 1.51 | 288.9163 | -11.8433 | -0.81503 | 235.5418 | 13.4721 | 0 | 2207.7453
36.6363 | 53.2899 | 762 | -13.0765 | 0.75164 | 1 | 4.2 | 1782.354 | 100 | 18.6648 | 0.49712 | 49.7117 | 84.0788 | 97.2895 | 0 | -7.92 | 1 | 38.9981 | 0.5 | 1.51 | 287.1533 | -11.935 | -0.39035 | 235.3085 | 13.3618 | 0 | 2207.7471
36.7014 | 53.3144 | 762.25 | -13.123 | 0.7362 | 1 | 4.2 | 1785.5215 | 100 | 18.6979 | 0.49889 | 49.8886 | 84.2783 | 97.2799 | 0 | -7.92 | 1 | 38.9981 | 0.5 | 1.51 | 285.3874 | -11.9934 | -0.24873 | 235.0722 | 13.259 | 0 | 2207.7489
36.765 | 53.339 | 762.5 | -13.1686 | 0.72084 | 1 | 4.2 | 1788.6174 | 100 | 18.7304 | 0.50062 | 50.0617 | 84.4769 | 97.2704 | 0 | -7.92 | 1 | 38.9981 | 0.5 | 1.51 | 283.6185 | -12.0406 | -0.20161 | 234.8333 | 13.1636 | 0 | 2207.7506
36.8272 | 53.3634 | 762.75 | -13.2132 | 0.70557 | 1 | 4.2 | 1791.6425 | 100 | 18.762 | 0.50231 | 50.2312 | 84.6745 | 97.2612 | 0 | -7.92 | 1 | 38.9981 | 0.5 | 1.51 | 281.8465 | -12.0841 | -0.18602 | 234.592 | 13.0758 | 0 | 2207.7523
36.8879 | 53.3879 | 763 | -13.2568 | 0.69039 | 1 | 4.2 | 1794.5974 | 100 | 18.793 | 0.50397 | 50.397 | 84.8712 | 97.2522 | 0 | -7.92 | 1 | 38.9981 | 0.5 | 1.51 | 280.0714 | -12.1263 | -0.18093 | 234.3486 | 12.9957 | 0 | 2207.754
36.9473 | 53.4123 | 763.25 | -13.2995 | 0.67531 | 1 | 4.2 | 1797.4831 | 100 | 18.8232 | 0.50559 | 50.5592 | 85.0667 | 97.2433 | 0 | -7.92 | 1 | 38.9981 | 0.5 | 1.51 | 278.2932 | -12.1681 | -0.1793 | 234.1032 | 12.9233 | 0 | 2207.7556
37.0052 | 53.4366 | 763.5 | -13.3412 | 0.66032 | 1 | 4.2 | 1800.3002 | 100 | 18.8527 | 0.50718 | 50.7178 | 85.2612 | 97.2347 | 0 | -7.92 | 1 | 38.9981 | 0.5 | 1.51 | 276.5117 | -12.2097 | -0.17879 | 233.8561 | 12.8587 | 0 | 2207.7572
37.0617 | 53.4609 | 763.75 | -13.382 | 0.64544 | 1 | 4.2 | 1803.0495 | 100 | 18.8815 | 0.50873 | 50.8729 | 85.4544 | 97.2262 | 0 | -7.92 | 1 | 38.9981 | 0.5 | 1.51 | 274.727 | -12.2511 | -0.17861 | 233.6076 | 12.8018 | 0 | 2207.7587
37.1168 | 53.4852 | 764 | -13.4218 | 0.63067 | 1 | 4.2 | 1805.7318 | 100 | 18.9096 | 0.51024 | 51.0243 | 85.6464 | 97.218 | 0 | -7.92 | 1 | 38.9981 | 0.5 | 1.51 | 272.9389 | -12.2925 | -0.1785 | 233.358 | 12.7529 | 0 | 2207.7602
37.1706 | 53.5095 | 764.25 | -13.4607 | 0.616 | 1 | 4.2 | 1808.3478 | 100 | 18.937 | 0.51172 | 51.1723 | 85.8371 | 97.2099 | 0 | -7.92 | 1 | 38.9981 | 0.5 | 1.51 | 271.1475 | -12.3338 | -0.17837 | 233.1074 | 12.7118 | 0 | 2207.7617
37.223 | 53.5337 | 764.5 | -13.4987 | 0.60146 | 1 | 4.2 | 1810.8984 | 100 | 18.9637 | 0.51317 | 51.3167 | 86.0264 | 97.202 | 0 | -7.92 | 1 | 38.9981 | 0.5 | 1.51 | 269.3527 | -12.375 | -0.17818 | 232.8561 | 12.6786 | 0 | 2207.7632
37.2741 | 53.5579 | 764.75 | -13.5358 | 0.58703 | 1 | 4.2 | 1813.3842 | 100 | 18.9897 | 0.51458 | 51.4577 | 86.2143 | 97.1943 | 0 | -7.92 | 1 | 38.9981 | 0.5 | 1.51 | 267.5544 | -12.4161 | -0.17792 | 232.6044 | 12.6534 | 0 | 2207.7646
37.3239 | 53.582 | 765 | -13.572 | 0.57273 | 1 | 4.2 | 1815.8062 | 100 | 19.0151 | 0.51595 | 51.5953 | 86.4007 | 97.1868 | 0 | -7.92 | 1 | 38.9981 | 0.5 | 1.51 | 265.7527 | -12.4571 | -0.17758 | 232.3525 | 12.6361 | 0 | 2207.766
37.3724 | 53.6061 | 765.25 | -13.6073 | 0.55856 | 1 | 4.2 | 1818.1651 | 100 | 19.0398 | 0.51729 | 51.7294 | 86.5856 | 97.1795 | 0 | -7.92 | 1 | 38.9981 | 0.5 | 1.51 | 263.9474 | -12.4978 | -0.17716 | 232.1007 | 12.6268 | 0 | 2207.7673
37.4196 | 53.6302 | 765.5 | -13.6417 | 0.54452 | 1 | 4.2 | 1820.4617 | 100 | 19.0638 | 0.5186 | 51.8602 | 86.7688 | 97.1724 | 0 | -7.92 | 1 | 38.9981 | 0.5 | 1.51 | 262.1386 | -12.5385 | -0.17665 | 231.8492 | 12.6254 | 0 | 2207.7686
37.4655 | 53.6543 | 765.75 | -13.6752 | 0.53061 | 1 | 4.2 | 1822.6968 | 100 | 19.0872 | 0.51988 | 51.9876 | 86.9504 | 97.1654 | 0 | -7.92 | 1 | 38.9981 | 0.5 | 1.51 | 260.3263 | -12.5789 | -0.17606 | 231.5983 | 12.6319 | 0 | 2207.7699
37.5102 | 53.6783 | 766 | -13.7078 | 0.51685 | 1 | 4.2 | 1824.8713 | 100 | 19.11 | 0.52112 | 52.1117 | 87.1303 | 97.1587 | 0 | -7.92 | 1 | 38.9981 | 0.5 | 1.51 | 258.5103 | -12.6191 | -0.17537 | 231.3482 | 12.6463 | 0 | 2207.7711
37.5537 | 53.7023 | 766.25 | -13.7396 | 0.50323 | 1 | 4.2 | 1826.986 | 100 | 19.1322 | 0.52233 | 52.2326 | 87.3084 | 97.1521 | 0 | -7.92 | 1 | 38.9981 | 0.5 | 1.51 | 256.6907 | -12.6591 | -0.17459 | 231.0992 | 12.6686 | 0 | 2207.7723
37.5959 | 53.7262 | 766.5 | -13.7706 | 0.48977 | 1 | 4.2 | 1829.0418 | 100 | 19.1537 | 0.5235 | 52.3502 | 87.4846 | 97.1457 | 0 | -7.92 | 1 | 38.9981 | 0.5 | 1.51 | 254.8675 | -12.6989 | -0.1737 | 230.8515 | 12.6988 | 0 | 2207.7735
37.637 | 53.7502 | 766.75 | -13.8007 | 0.47645 | 1 | 4.2 | 1831.0394 | 100 | 19.1746 | 0.52465 | 52.4646 | 87.659 | 97.1394 | 0 | -7.92 | 1 | 38.9981 | 0.5 | 1.51 | 253.0407 | -12.7384 | -0.17271 | 230.6054 | 12.7367 | 0 | 2207.7746
37.6769 | 53.7741 | 767 | -13.8299 | 0.4633 | 1 | 4.2 | 1832.9797 | 100 | 19.1949 | 0.52576 | 52.5758 | 87.8314 | 97.1334 | 0 | -7.92 | 1 | 38.9981 | 0.5 | 1.51 | 251.2102 | -12.7776 | -0.17162 | 230.3611 | 12.7824 | 0 | 2207.7758
37.7156 | 53.798 | 767.25 | -13.8584 | 0.45031 | 1 | 4.2 | 1834.8636 | 100 | 19.2146 | 0.52684 | 52.684 | 88.0017 | 97.1275 | 0 | -7.92 | 1 | 38.9981 | 0.5 | 1.51 | 249.376 | -12.8164 | -0.17041 | 230.1189 | 12.8357 | 0 | 2207.7768
37.7532 | 53.8218 | 767.5 | -13.886 | 0.43748 | 1 | 4.2 | 1836.692 | 100 | 19.2338 | 0.52789 | 52.789 | 88.17 | 97.1217 | 0 | -7.92 | 1 | 38.9981 | 0.5 | 1.51 | 247.5382 | -12.855 | -0.1691 | 229.879 | 12.8967 | 0 | 2207.7779
37.7896 | 53.8457 | 767.75 | -13.9128 | 0.42482 | 1 | 4.2 | 1838.4657 | 100 | 19.2524 | 0.52891 | 52.891 | 88.3361 | 97.1162 | 0 | -7.92 | 1 | 38.9981 | 0.5 | 1.51 | 245.6967 | -12.8931 | -0.16766 | 229.6416 | 12.9651 | 0 | 2207.7789
37.825 | 53.8695 | 768 | -13.9389 | 0.41234 | 1 | 4.2 | 1840.1856 | 100 | 19.2704 | 0.5299 | 52.99 | 88.5001 | 97.1108 | 0 | -7.92 | 1 | 38.9981 | 0.5 | 1.51 | 243.8516 | -12.9309 | -0.16611 | 229.407 | 13.041 | 0 | 2207.7799
37.8593 | 53.8933 | 768.25 | -13.9641 | 0.40004 | 1 | 4.2 | 1841.8527 | 100 | 19.2878 | 0.53086 | 53.0861 | 88.6618 | 97.1055 | 0 | -7.92 | 1 | 38.9981 | 0.5 | 1.51 | 242.0028 | -12.9683 | -0.16443 | 229.1755 | 13.1243 | 0 | 2207.7809
37.8925 | 53.9171 | 768.5 | -13.9886 | 0.38792 | 1 | 4.2 | 1843.4677 | 100 | 19.3047 | 0.53179 | 53.1792 | 88.8212 | 97.1005 | 0 | -7.92 | 1 | 38.9981 | 0.5 | 1.51 | 240.1504 | -13.0052 | -0.16263 | 228.9472 | 13.2148 | 0 | 2207.7818
37.9246 | 53.9408 | 768.75 | -14.0124 | 0.37598 | 1 | 4.2 | 1845.0318 | 100 | 19.3211 | 0.53269 | 53.2695 | 88.9783 | 97.0955 | 0 | -7.92 | 1 | 38.9981 | 0.5 | 1.51 | 238.2944 | -13.0416 | -0.1607 | 228.7223 | 13.3125 | 0 | 2207.7827
37.9557 | 53.9645 | 769 | -14.0354 | 0.36423 | 1 | 4.2 | 1846.5456 | 100 | 19.337 | 0.53357 | 53.3569 | 89.133 | 97.0908 | 0 | -7.92 | 1 | 38.9981 | 0.5 | 1.51 | 236.4348 | -13.0776 | -0.15865 | 228.5012 | 13.4172 | 0 | 2207.7836
37.9858 | 53.9883 | 769.25 | -14.0577 | 0.35267 | 1 | 4.2 | 1848.0102 | 100 | 19.3523 | 0.53442 | 53.4416 | 89.2852 | 97.0862 | 0 | -7.92 | 1 | 38.9981 | 0.5 | 1.51 | 234.5716 | -13.113 | -0.15646 | 228.2839 | 13.5288 | 0 | 2207.7844
38.0149 | 54.012 | 769.5 | -14.0792 | 0.34131 | 1 | 4.2 | 1849.4265 | 100 | 19.3671 | 0.53524 | 53.5236 | 89.4349 | 97.0817 | 0 | -7.92 | 1 | 38.9981 | 0.5 | 1.51 | 232.7049 | -17.2885 | -18.4551 | 228.0709 | 13.6472 | 0 | 2207.7852
38.0431 | 54.0356 | 769.75 | -14.1001 | 0.33015 | 1 | 4.2 | 1850.7955 | 100 | 19.3815 | 0.53603 | 53.6028 | 89.5821 | 97.0774 | 0 | -7.92 | 1 | 38.9981 | 0.5 | 1.51 | 230.8347 | -6.1646 | 49.2036 | 227.8621 | 13.7723 | 0 | 2207.786
38.0703 | 54.0593 | 770 | -14.1202 | 0.31919 | 1 | 4.2 | 1852.118 | 100 | 19.3953 | 0.53679 | 53.6795 | 89.7267 | 97.0732 | 0 | -7.92 | 1 | 38.9981 | 0.5 | 1.51 | 227.1979 | -6.6125 | -1.9823 | 227.658 | 13.9038 | 0 | 2207.7868
38.0965 | 54.0829 | 770.25 | 12.872 | 0.30844 | 1 | 4.2 | 1853.3951 | 100 | 19.4087 | 0.53754 | 53.7535 | 89.8686 | 97.0692 | 0 | 8.7 | 1 | 40.8739 | 0.5 | 1.51 | 228.8944 | 5.7658 | 54.8316 | 227.4647 | 14.0465 | 0 | 2207.7875
38.1628 | 54.1066 | 770.5 | 12.9169 | 0.77975 | 1 | 4.2 | 1856.6213 | 100 | 19.4425 | 0.53941 | 53.9408 | 83.4398 | 97.0589 | 0 | 8.7 | 1 | 40.8739 | 0.5 | 1.51 | 230.5881 | 9.888 | 18.273 | 227.267 | 14.1835 | 0 | 2207.7894
38.2279 | 54.1301 | 770.75 | 12.9609 | 0.7658 | 1 | 4.2 | 1859.7843 | 100 | 19.4756 | 0.54125 | 54.1248 | 83.6185 | 97.0489 | 0 | 8.7 | 1 | 40.8739 | 0.5 | 1.51 | 232.2789 | 11.2622 | 6.1019 | 227.065 | 14.3149 | 0 | 2207.7912
38.2916 | 54.1537 | 771 | 13.0042 | 0.75192 | 1 | 4.2 | 1862.8847 | 100 | 19.5081 | 0.54305 | 54.3054 | 83.7966 | 97.0391 | 0 | 8.7 | 1 | 40.8739 | 0.5 | 1.51 | 233.9669 | 11.7199 | 2.0357 | 226.8589 | 14.4405 | 0 | 2207.7931
38.354 | 54.1772 | 771.25 | 13.0466 | 0.7381 | 1 | 4.2 | 1865.9231 | 100 | 19.5399 | 0.54483 | 54.4827 | 83.974 | 97.0294 | 0 | 8.7 | 1 | 40.8739 | 0.5 | 1.51 | 235.652 | 11.8716 | 0.6761 | 226.6488 | 14.5601 | 0 | 2207.7948
38.4152 | 54.2006 | 771.5 | 13.0883 | 0.72435 | 1 | 4.2 | 1868.9 | 100 | 19.5711 | 0.54657 | 54.6566 | 84.1507 | 97.0199 | 0 | 8.7 | 1 | 40.8739 | 0.5 | 1.51 | 237.3342 | 11.921 | 0.22027 | 226.4349 | 14.6737 | 0 | 2207.7966
38.4752 | 54.2241 | 771.75 | 13.1292 | 0.71067 | 1 | 4.2 | 1871.816 | 100 | 19.6016 | 0.54827 | 54.8273 | 84.3266 | 97.0106 | 0 | 8.7 | 1 | 40.8739 | 0.5 | 1.51 | 239.0134 | 11.9358 | 0.066308 | 226.2174 | 14.7812 | 0 | 2207.7983
38.5339 | 54.2475 | 772 | 13.1692 | 0.69707 | 1 | 4.2 | 1874.6718 | 100 | 19.6315 | 0.54995 | 54.9948 | 84.5016 | 97.0015 | 0 | 8.7 | 1 | 40.8739 | 0.5 | 1.51 | 240.6897 | 11.9388 | 0.013203 | 225.9965 | 14.8824 | 0 | 2207.7999
38.5913 | 54.2708 | 772.25 | 13.2086 | 0.68355 | 1 | 4.2 | 1877.468 | 100 | 19.6608 | 0.55159 | 55.1589 | 84.6758 | 96.9925 | 0 | 8.7 | 1 | 40.8739 | 0.5 | 1.51 | 242.363 | 11.9374 | -0.0061515 | 225.7724 | 14.9773 | 0 | 2207.8016
38.6476 | 54.2941 | 772.5 | 13.2471 | 0.67011 | 1 | 4.2 | 1880.205 | 100 | 19.6895 | 0.5532 | 55.3199 | 84.849 | 96.9837 | 0 | 8.7 | 1 | 40.8739 | 0.5 | 1.51 | 244.0333 | 11.9342 | -0.014164 | 225.5451 | 15.0657 | 0 | 2207.8032
38.7027 | 54.3174 | 772.75 | 13.2849 | 0.65676 | 1 | 4.2 | 1882.8836 | 100 | 19.7175 | 0.55478 | 55.4776 | 85.0213 | 96.9751 | 0 | 8.7 | 1 | 40.8739 | 0.5 | 1.51 | 245.7006 | 11.9302 | -0.018316 | 225.315 | 15.1477 | 0 | 2207.8048
38.7565 | 54.3407 | 773 | 13.3219 | 0.64349 | 1 | 4.2 | 1885.5044 | 100 | 19.745 | 0.55632 | 55.6322 | 85.1926 | 96.9667 | 0 | 8.7 | 1 | 40.8739 | 0.5 | 1.51 | 247.3649 | 11.9255 | -0.021106 | 225.0822 | 15.223 | 0 | 2207.8063
38.8092 | 54.3639 | 773.25 | 13.3581 | 0.63031 | 1 | 4.2 | 1888.0679 | 100 | 19.7718 | 0.55784 | 55.7835 | 85.3629 | 96.9585 | 0 | 8.7 | 1 | 40.8739 | 0.5 | 1.51 | 249.0262 | 11.9203 | -0.023366 | 224.8468 | 15.2917 | 0 | 2207.8078
38.8608 | 54.3871 | 773.5 | 13.3936 | 0.61723 | 1 | 4.2 | 1890.5748 | 100 | 19.7981 | 0.55932 | 55.9318 | 85.5321 | 96.9504 | 0 | 8.7 | 1 | 40.8739 | 0.5 | 1.51 | 250.6845 | 11.9147 | -0.025378 | 224.6092 | 15.3536 | 0 | 2207.8093
38.9111 | 54.4103 | 773.75 | 13.4284 | 0.60424 | 1 | 4.2 | 1893.0257 | 100 | 19.8237 | 0.56077 | 56.0769 | 85.7001 | 96.9425 | 0 | 8.7 | 1 | 40.8739 | 0.5 | 1.51 | 252.3398 | 11.9087 | -0.027233 | 224.3694 | 15.4087 | 0 | 2207.8108
38.9604 | 54.4334 | 774 | 13.4624 | 0.59135 | 1 | 4.2 | 1895.4212 | 100 | 19.8488 | 0.56219 | 56.2189 | 85.867 | 96.9347 | 0 | 8.7 | 1 | 40.8739 | 0.5 | 1.51 | 253.992 | 11.9023 | -0.028965 | 224.1277 | 15.4569 | 0 | 2207.8122
39.0085 | 54.4565 | 774.25 | 13.4957 | 0.57856 | 1 | 4.2 | 1897.762 | 100 | 19.8733 | 0.56358 | 56.3578 | 86.0327 | 96.9272 | 0 | 8.7 | 1 | 40.8739 | 0.5 | 1.51 | 255.6413 | 11.8955 | -0.030584 | 223.8843 | 15.4983 | 0 | 2207.8136
39.0555 | 54.4796 | 774.5 | 13.5282 | 0.56588 | 1 | 4.2 | 1900.0486 | 100 | 19.8973 | 0.56494 | 56.4937 | 86.1972 | 96.9197 | 0 | 8.7 | 1 | 40.8739 | 0.5 | 1.51 | 257.2876 | 11.8884 | -0.032095 | 223.6393 | 15.5326 | 0 | 2207.8149
39.1014 | 54.5026 | 774.75 | 13.56 | 0.55331 | 1 | 4.2 | 1902.2817 | 100 | 19.9206 | 0.56627 | 56.6266 | 86.3603 | 96.9125 | 0 | 8.7 | 1 | 40.8739 | 0.5 | 1.51 | 258.9309 | 11.8811 | -0.0335 | 223.393 | 15.56 | 0 | 2207.8163
39.1462 | 54.5256 | 775 | 13.5911 | 0.54084 | 1 | 4.2 | 1904.462 | 100 | 19.9435 | 0.56756 | 56.7565 | 86.5222 | 96.9054 | 0 | 8.7 | 1 | 40.8739 | 0.5 | 1.51 | 260.5712 | 11.8734 | -0.034801 | 223.1456 | 15.5804 | 0 | 2207.8176
39.1899 | 54.5486 | 775.25 | 13.6215 | 0.52849 | 1 | 4.2 | 1906.59 | 100 | 19.9658 | 0.56883 | 56.8834 | 86.6826 | 96.8985 | 0 | 8.7 | 1 | 40.8739 | 0.5 | 1.51 | 262.2085 | 11.8655 | -0.035999 | 222.8972 | 15.5936 | 0 | 2207.8188
39.2326 | 54.5716 | 775.5 | 13.6512 | 0.51626 | 1 | 4.2 | 1908.6665 | 100 | 19.9875 | 0.57007 | 57.0074 | 86.8416 | 96.8917 | 0 | 8.7 | 1 | 40.8739 | 0.5 | 1.51 | 263.843 | 11.8574 | -0.037096 | 222.6482 | 15.5998 | 0 | 2207.8201
39.2743 | 54.5945 | 775.75 | 13.6802 | 0.50415 | 1 | 4.2 | 1910.692 | 100 | 20.0087 | 0.57128 | 57.1284 | 86.9992 | 96.8851 | 0 | 8.7 | 1 | 40.8739 | 0.5 | 1.51 | 265.4745 | 11.849 | -0.038094 | 222.3986 | 15.5989 | 0 | 2207.8213
39.3149 | 54.6174 | 776 | 13.7085 | 0.49216 | 1 | 4.2 | 1912.6673 | 100 | 20.0294 | 0.57247 | 57.2466 | 87.1553 | 96.8787 | 0 | 8.7 | 1 | 40.8739 | 0.5 | 1.51 | 267.1031 | 11.8405 | -0.038994 | 222.1486 | 15.5908 | 0 | 2207.8225
39.3544 | 54.6403 | 776.25 | 13.7361 | 0.4803 | 1 | 4.2 | 1914.5929 | 100 | 20.0496 | 0.57362 | 57.3619 | 87.3099 | 96.8724 | 0 | 8.7 | 1 | 40.8739 | 0.5 | 1.51 | 268.7288 | 11.8318 | -0.039797 | 221.8986 | 15.5756 | 0 | 2207.8236
39.393 | 54.6632 | 776.5 | 13.763 | 0.46856 | 1 | 4.2 | 1916.4697 | 100 | 20.0692 | 0.57474 | 57.4744 | 87.4628 | 96.8663 | 0 | 8.7 | 1 | 40.8739 | 0.5 | 1.51 | 270.3517 | 11.823 | -0.040506 | 221.6487 | 15.5533 | 0 | 2207.8247
39.4306 | 54.686 | 776.75 | 13.7893 | 0.45696 | 1 | 4.2 | 1918.2981 | 100 | 20.0884 | 0.57584 | 57.5842 | 87.6142 | 96.8603 | 0 | 8.7 | 1 | 40.8739 | 0.5 | 1.51 | 271.9718 | 11.814 | -0.041121 | 221.399 | 15.5239 | 0 | 2207.8258
39.4672 | 54.7089 | 777 | 13.8149 | 0.44549 | 1 | 4.2 | 1920.079 | 100 | 20.107 | 0.57691 | 57.6911 | 87.7639 | 96.8545 | 0 | 8.7 | 1 | 40.8739 | 0.5 | 1.51 | 273.5891 | 14.1243 | 10.5997 | 221.1499 | 15.4874 | 0 | 2207.8269
39.5029 | 54.7317 | 777.25 | 13.8399 | 0.43416 | 1 | 4.2 | 1921.813 | 100 | 20.1252 | 0.57795 | 57.7954 | 87.9119 | 96.8488 | 0 | 8.7 | 1 | 40.8739 | 0.5 | 1.51 | 275.2037 | 7.617 | -29.8832 | 220.9014 | 15.4437 | 0 | 2207.828
39.5375 | 54.7545 | 777.5 | 13.8642 | 0.42296 | 1 | 4.2 | 1923.5007 | 100 | 20.1429 | 0.57897 | 57.8969 | 88.0582 | 96.8432 | 0 | 8.7 | 1 | 40.8739 | 0.5 | 1.51 | 277.7667 | 7.7629 | 0.67066 | 220.6538 | 15.393 | 0 | 2207.829
39.5713 | 54.7772 | 777.75 | -3.5537 | 0.41191 | 1 | 4.2 | 1925.1429 | 100 | 20.16 | 0.57996 | 57.9958 | 88.2027 | 96.8378 | 0 | -34 | 1 | 80.8356 | 0.5 | 1.51 | 277.3469 | 0.53255 | -33.2624 | 220.4035 | 15.33 | 0 | 2207.83
39.7291 | 54.8 | 778 | -3.5821 | 1.9275 | 1 | 4.2 | 1932.8209 | 100 | 20.2405 | 0.58459 | 58.4594 | 67.5373 | 96.8126 | 0 | -34 | 1 | 80.8356 | 0.5 | 1.51 | 276.9269 | -1.8834 | -11.1237 | 220.1528 | 15.2688 | 0 | 2207.8346
39.886 | 54.8226 | 778.25 | -3.6104 | 1.9243 | 1 | 4.2 | 1940.4556 | 100 | 20.3204 | 0.58922 | 58.9221 | 67.5531 | 96.7873 | 0 | -34 | 1 | 80.8356 | 0.5 | 1.51 | 276.5067 | -2.6977 | -3.7644 | 219.9018 | 15.2095 | 0 | 2207.8392
40.0421 | 54.8452 | 778.5 | -3.6387 | 1.9211 | 1 | 4.2 | 1948.0476 | 100 | 20.3999 | 0.59384 | 59.3841 | 67.569 | 96.7622 | 0 | -34 | 1 | 80.8356 | 0.5 | 1.51 | 276.0864 | -2.9781 | -1.3015 | 219.6504 | 15.152 | 0 | 2207.8438
40.1973 | 54.8677 | 778.75 | -3.667 | 1.9179 | 1 | 4.2 | 1955.5972 | 100 | 20.479 | 0.59845 | 59.8452 | 67.5851 | 96.737 | 0 | -34 | 1 | 80.8356 | 0.5 | 1.51 | 275.6658 | -3.0806 | -0.47724 | 219.3988 | 15.0964 | 0 | 2207.8485
40.3516 | 54.89 | 779 | -3.6952 | 1.9146 | 1 | 4.2 | 1963.105 | 100 | 20.5576 | 0.60306 | 60.3056 | 67.6012 | 96.7119 | 0 | -34 | 1 | 80.8356 | 0.5 | 1.51 | 275.2451 | -3.1236 | -0.20142 | 219.1468 | 15.0427 | 0 | 2207.8531
40.5051 | 54.9123 | 779.25 | -3.7234 | 1.9114 | 1 | 4.2 | 1970.5715 | 100 | 20.6358 | 0.60765 | 60.7652 | 67.6175 | 96.6868 | 0 | -34 | 1 | 80.8356 | 0.5 | 1.51 | 274.8242 | -3.1469 | -0.10911 | 218.8946 | 14.9908 | 0 | 2207.8577
40.6577 | 54.9346 | 779.5 | -3.7515 | 1.9081 | 1 | 4.2 | 1977.997 | 100 | 20.7135 | 0.61224 | 61.2241 | 67.6339 | 96.6618 | 0 | -34 | 1 | 80.8356 | 0.5 | 1.51 | 274.4031 | -3.1635 | -0.078225 | 218.6421 | 14.9409 | 0 | 2207.8622
40.8095 | 54.9567 | 779.75 | -3.7795 | 1.9049 | 1 | 4.2 | 1985.3821 | 100 | 20.7909 | 0.61682 | 61.6821 | 67.6503 | 96.6369 | 0 | -34 | 1 | 80.8356 | 0.5 | 1.51 | 273.9819 | -3.1778 | -0.067888 | 218.3894 | 14.8928 | 0 | 2207.8668
40.9605 | 54.9788 | 780 | -3.8076 | 1.9016 | 1 | 4.2 | 1992.7271 | 100 | 20.8678 | 0.62139 | 62.1393 | 67.6669 | 96.6119 | 0 | -34 | 1 | 80.8356 | 0.5 | 1.51 | 273.5604 | -3.1914 | -0.064428 | 218.1364 | 14.8466 | 0 | 2207.8714
41.1107 | 55.0007 | 780.25 | -3.8355 | 1.8984 | 1 | 4.2 | 2000.0326 | 100 | 20.9443 | 0.62596 | 62.5958 | 67.6836 | 96.587 | 0 | -34 | 1 | 80.8356 | 0.5 | 1.51 | 273.1388 | -3.2047 | -0.063268 | 217.8832 | 14.8022 | 0 | 2207.876
41.26 | 55.0226 | 780.5 | -3.8634 | 1.8951 | 1 | 4.2 | 2007.2988 | 100 | 21.0204 | 0.63051 | 63.0514 | 67.7003 | 96.5622 | 0 | -34 | 1 | 80.8356 | 0.5 | 1.51 | 272.717 | -3.2178 | -0.062877 | 217.6298 | 14.7598 | 0 | 2207.8805
41.4086 | 55.0444 | 780.75 | -3.8913 | 1.8919 | 1 | 4.2 | 2014.5263 | 100 | 21.0961 | 0.63506 | 63.5063 | 67.7172 | 96.5374 | 0 | -34 | 1 | 80.8356 | 0.5 | 1.51 | 272.295 | -3.2309 | -0.062744 | 217.3763 | 14.7192 | 0 | 2207.8851
41.5563 | 55.0662 | 781 | -3.9191 | 1.8886 | 1 | 4.2 | 2021.7154 | 100 | 21.1714 | 0.6396 | 63.9604 | 67.7342 | 96.5126 | 0 | -34 | 1 | 80.8356 | 0.5 | 1.51 | 271.8728 | -3.2439 | -0.062697 | 217.1225 | 14.6805 | 0 | 2207.8896
41.7033 | 55.0878 | 781.25 | -3.9469 | 1.8853 | 1 | 4.2 | 2028.8666 | 100 | 21.2462 | 0.64414 | 64.4136 | 67.7513 | 96.4879 | 0 | -34 | 1 | 80.8356 | 0.5 | 1.51 | 271.4504 | -3.2569 | -0.062679 | 216.8686 | 14.6438 | 0 | 2207.8941
41.8496 | 55.1094 | 781.5 | -3.9746 | 1.882 | 1 | 4.2 | 2035.9801 | 100 | 21.3207 | 0.64866 | 64.8661 | 67.7685 | 96.4633 | 0 | -34 | 1 | 80.8356 | 0.5 | 1.51 | 271.0278 | -3.2698 | -0.06267 | 216.6145 | 14.6089 | 0 | 2207.8987
41.995 | 55.1309 | 781.75 | -4.0023 | 1.8788 | 1 | 4.2 | 2043.0565 | 100 | 21.3948 | 0.65318 | 65.3178 | 67.7858 | 96.4386 | 0 | -34 | 1 | 80.8356 | 0.5 | 1.51 | 270.6051 | -3.2826 | -0.062664 | 216.3602 | 14.5758 | 0 | 2207.9032
42.1397 | 55.1523 | 782 | -4.0299 | 1.8755 | 1 | 4.2 | 2050.096 | 100 | 21.4686 | 0.65769 | 65.7687 | 67.8032 | 96.414 | 0 | -34 | 1 | 80.8356 | 0.5 | 1.51 | 270.1822 | -3.2955 | -0.062659 | 216.1059 | 14.5447 | 0 | 2207.9077
42.2837 | 55.1737 | 782.25 | -4.0575 | 1.8722 | 1 | 4.2 | 2057.099 | 100 | 21.5419 | 0.66219 | 66.2188 | 67.8206 | 96.3895 | 0 | -34 | 1 | 80.8356 | 0.5 | 1.51 | 269.759 | -3.3082 | -0.062654 | 215.8515 | 14.5155 | 0 | 2207.9122
42.4269 | 55.195 | 782.5 | -4.0851 | 1.8689 | 1 | 4.2 | 2064.066 | 100 | 21.6148 | 0.66668 | 66.6681 | 67.8382 | 96.365 | 0 | -34 | 1 | 80.8356 | 0.5 | 1.51 | 269.3357 | -3.321 | -0.062649 | 215.5969 | 14.4882 | 0 | 2207.9167
42.5693 | 55.2162 | 782.75 | -4.1125 | 1.8656 | 1 | 4.2 | 2070.9971 | 100 | 21.6874 | 0.67117 | 67.1166 | 67.8559 | 96.3405 | 0 | -34 | 1 | 80.8356 | 0.5 | 1.51 | 268.9122 | -3.3337 | -0.062644 | 215.3423 | 14.4627 | 0 | 2207.9212
42.7111 | 55.2373 | 783 | -4.14 | 1.8623 | 1 | 4.2 | 2077.8929 | 100 | 21.7596 | 0.67564 | 67.5643 | 67.8737 | 96.3161 | 0 | -34 | 1 | 80.8356 | 0.5 | 1.51 | 268.4885 | -3.3463 | -0.062638 | 215.0876 | 14.4392 | 0 | 2207.9256
42.8521 | 55.2584 | 783.25 | -4.1674 | 1.859 | 1 | 4.2 | 2084.7536 | 100 | 21.8315 | 0.68011 | 68.0112 | 67.8916 | 96.2918 | 0 | -34 | 1 | 80.8356 | 0.5 | 1.51 | 268.0646 | -3.3589 | -0.062632 | 214.8328 | 14.4175 | 0 | 2207.9301
42.9924 | 55.2794 | 783.5 | -4.1947 | 1.8557 | 1 | 4.2 | 2091.5796 | 100 | 21.903 | 0.68457 | 68.4573 | 67.9095 | 96.2674 | 0 | -34 | 1 | 80.8356 | 0.5 | 1.51 | 267.6406 | -3.3715 | -0.062626 | 214.5781 | 14.3977 | 0 | 2207.9346
43.132 | 55.3003 | 783.75 | -4.222 | 1.8524 | 1 | 4.2 | 2098.3711 | 100 | 21.9741 | 0.68903 | 68.9026 | 67.9276 | 96.2432 | 0 | -34 | 1 | 80.8356 | 0.5 | 1.51 | 267.2163 | -3.384 | -0.062619 | 214.3233 | 14.3799 | 0 | 2207.939
43.2709 | 55.3212 | 784 | -4.2492 | 1.8491 | 1 | 4.2 | 2105.1286 | 100 | 22.0449 | 0.69347 | 69.3471 | 67.9458 | 96.2189 | 0 | -34 | 1 | 80.8356 | 0.5 | 1.51 | 266.7919 | -3.3965 | -0.062612 | 214.0684 | 14.3639 | 0 | 2207.9435
43.4091 | 55.342 | 784.25 | -4.2764 | 1.8458 | 1 | 4.2 | 2111.8523 | 100 | 22.1153 | 0.69791 | 69.7908 | 67.964 | 96.1947 | 0 | -34 | 1 | 80.8356 | 0.5 | 1.51 | 266.3672 | -3.4089 | -0.062605 | 213.8136 | 14.3498 | 0 | 2207.9479
43.5466 | 55.3627 | 784.5 | -4.3035 | 1.8424 | 1 | 4.2 | 2118.5425 | 100 | 22.1853 | 0.70234 | 70.2336 | 67.9824 | 96.1706 | 0 | -34 | 1 | 80.8356 | 0.5 | 1.51 | 265.9424 | -3.4213 | -0.062597 | 213.5588 | 14.3376 | 0 | 2207.9523
43.6835 | 55.3834 | 784.75 | -4.3306 | 1.8391 | 1 | 4.2 | 2125.1996 | 100 | 22.255 | 0.70676 | 70.6757 | 68.0009 | 96.1465 | 0 | -34 | 1 | 80.8356 | 0.5 | 1.51 | 265.5174 | -3.4337 | -0.062589 | 213.3041 | 14.3273 | 0 | 2207.9568
43.8196 | 55.404 | 785 | -4.3577 | 1.8358 | 1 | 4.2 | 2131.8238 | 100 | 22.3244 | 0.71117 | 71.117 | 68.0194 | 96.1224 | 0 | -34 | 1 | 80.8356 | 0.5 | 1.51 | 265.0921 | -3.446 | -0.062581 | 213.0494 | 14.319 | 0 | 2207.9612
43.9551 | 55.4246 | 785.25 | -4.3846 | 1.8325 | 1 | 4.2 | 2138.4155 | 100 | 22.3934 | 0.71557 | 71.5575 | 68.0381 | 96.0984 | 0 | -34 | 1 | 80.8356 | 0.5 | 1.51 | 264.6667 | -3.4582 | -0.062572 | 212.7947 | 14.3124 | 0 | 2207.9656
44.0899 | 55.445 | 785.5 | -4.4116 | 1.8291 | 1 | 4.2 | 2144.9749 | 100 | 22.4621 | 0.71997 | 71.9971 | 68.0568 | 96.0744 | 0 | -34 | 1 | 80.8356 | 0.5 | 1.51 | 264.2411 | -3.4705 | -0.062562 | 212.5401 | 14.3078 | 0 | 2207.97
44.2241 | 55.4654 | 785.75 | -4.4385 | 1.8258 | 1 | 4.2 | 2151.5023 | 100 | 22.5305 | 0.72436 | 72.436 | 68.0756 | 96.0505 | 0 | -34 | 1 | 80.8356 | 0.5 | 1.51 | 263.8153 | -3.4827 | -0.062553 | 212.2857 | 14.3051 | 0 | 2207.9744
44.3576 | 55.4858 | 786 | -4.4653 | 1.8225 | 1 | 4.2 | 2157.998 | 100 | 22.5985 | 0.72874 | 72.8741 | 68.0945 | 96.0266 | 0 | -34 | 1 | 80.8356 | 0.5 | 1.51 | 263.3893 | -3.4948 | -0.062543 | 212.0313 | 14.3043 | 0 | 2207.9787
44.4905 | 55.5061 | 786.25 | -4.4921 | 1.8191 | 1 | 4.2 | 2164.4623 | 100 | 22.6662 | 0.73311 | 73.3113 | 68.1135 | 96.0028 | 0 | -34 | 1 | 80.8356 | 0.5 | 1.51 | 262.9631 | -3.5069 | -0.062532 | 211.777 | 14.3054 | 0 | 2207.9831
44.6227 | 55.5263 | 786.5 | -4.5189 | 1.8158 | 1 | 4.2 | 2170.8954 | 100 | 22.7336 | 0.73748 | 73.7477 | 68.1326 | 95.979 | 0 | -34 | 1 | 80.8356 | 0.5 | 1.51 | 262.5367 | -3.519 | -0.062521 | 211.5229 | 14.3083 | 0 | 2207.9875
44.7543 | 55.5465 | 786.75 | -4.5455 | 1.8124 | 1 | 4.2 | 2177.2977 | 100 | 22.8006 | 0.74183 | 74.1834 | 68.1518 | 95.9552 | 0 | -34 | 1 | 80.8356 | 0.5 | 1.51 | 262.1101 | -3.5311 | -0.062509 | 211.2689 | 14.3132 | 0 | 2207.9918
44.8853 | 55.5666 | 787 | -4.5722 | 1.8091 | 1 | 4.2 | 2183.6693 | 100 | 22.8673 | 0.74618 | 74.6182 | 68.1711 | 95.9315 | 0 | -34 | 1 | 80.8356 | 0.5 | 1.51 | 261.6834 | -3.5431 | -0.062497 | 211.0151 | 14.3199 | 0 | 2207.9962
45.0156 | 55.5866 | 787.25 | -4.5988 | 1.8057 | 1 | 4.2 | 2190.0105 | 100 | 22.9337 | 0.75052 | 75.0522 | 68.1905 | 95.9079 | 0 | -34 | 1 | 80.8356 | 0.5 | 1.51 | 261.2564 | -3.555 | -0.062485 | 210.7614 | 14.3285 | 0 | 2208.0005
45.1454 | 55.6066 | 787.5 | -4.6253 | 1.8024 | 1 | 4.2 | 2196.3216 | 100 | 22.9998 | 0.75485 | 75.4854 | 68.21 | 95.8843 | 0 | -34 | 1 | 80.8356 | 0.5 | 1.51 | 260.8292 | -3.5669 | -0.062472 | 210.5079 | 14.339 | 0 | 2208.0049
45.2745 | 55.6266 | 787.75 | -4.6518 | 1.799 | 1 | 4.2 | 2202.6029 | 100 | 23.0656 | 0.75918 | 75.9177 | 68.2295 | 95.8607 | 0 | -34 | 1 | 80.8356 | 0.5 | 1.51 | 260.4018 | -4.0274 | -2.4187 | 210.2547 | 14.3514 | 0 | 2208.0092
45.403 | 55.6465 | 788 | -4.6783 | 1.7956 | 1 | 4.2 | 2208.8545 | 100 | 23.1311 | 0.76349 | 76.3493 | 68.2491 | 95.8371 | 0 | -34 | 1 | 80.8356 | 0.5 | 1.51 | 259.9743 | -2.5374 | 7.8492 | 210.0016 | 14.3657 | 0 | 2208.0135
45.5309 | 55.6663 | 788.25 | -4.7047 | 1.7923 | 1 | 4.2 | 2215.0768 | 100 | 23.1962 | 0.7678 | 76.7801 | 68.2689 | 95.8137 | 0 | -34 | 1 | 80.8356 | 0.5 | 1.51 | 259.3864 | -2.4932 | 0.23326 | 209.7488 | 14.3818 | 0 | 2208.0178
45.6672 | 55.686 | 788.5 | 0 | 1.9158 | 1 | 4.2 | 2221.7093 | 100 | 23.2657 | 0.77241 | 77.2405 | 66.5585 | 100 | 0 | 0 | 1 | 0 | 1.51 | 0.5 | 259.3864 | -0.83108 | 8.8057 | 209.5001 | 14.4003 | 0 | 2208.0224
45.803 | 55.7057 | 788.75 | 0 | 1.9138 | 1 | 4.2 | 2228.3151 | 100 | 23.3349 | 0.77701 | 77.7005 | 66.5584 | 100 | 0 | 0 | 1 | 0 | 1.51 | 0.5 | 259.3864 | -0.27703 | 2.944 | 209.2514 | 14.4187 | 0 | 2208.027
45.9382 | 55.7254 | 789 | 0 | 1.9118 | 1 | 4.2 | 2234.8942 | 100 | 23.4038 | 0.7816 | 78.16 | 66.5583 | 100 | 0 | 0 | 1 | 0 | 1.51 | 0.5 | 259.3864 | -0.092342 | 0.98426 | 209.0028 | 14.4372 | 0 | 2208.0316
46.0729 | 55.745 | 789.25 | 0 | 1.9097 | 1 | 4.2 | 2241.4469 | 100 | 23.4724 | 0.78619 | 78.619 | 66.5583 | 100 | 0 | 0 | 1 | 0 | 1.51 | 0.5 | 259.3864 | -0.030781 | 0.32906 | 208.7541 | 14.4556 | 0 | 2208.0362
46.2071 | 55.7645 | 789.5 | 0 | 1.9077 | 1 | 4.2 | 2247.9735 | 100 | 23.5407 | 0.79078 | 79.0776 | 66.5582 | 100 | 0 | 0 | 1 | 0 | 1.51 | 0.5 | 259.3864 | -0.01026 | 0.11001 | 208.5054 | 14.4741 | 0 | 2208.0408
46.3407 | 55.784 | 789.75 | 0 | 1.9057 | 1 | 4.2 | 2254.4743 | 100 | 23.6088 | 0.79536 | 79.5356 | 66.5581 | 100 | 0 | 0 | 1 | 0 | 1.51 | 0.5 | 259.3864 | -0.0034201 | 0.036776 | 208.2567 | 14.4925 | 0 | 2208.0454
46.4738 | 55.8034 | 790 | 0 | 1.9036 | 1 | 4.2 | 2260.9494 | 100 | 23.6766 | 0.79993 | 79.9931 | 66.558 | 100 | 0 | 0 | 1 | 0 | 1.51 | 0.5 | 259.3864 | -0.00114 | 0.012294 | 208.008 | 14.511 | 0 | 2208.0499
46.6064 | 55.8228 | 790.25 | 0 | 1.9016 | 1 | 4.2 | 2267.399 | 100 | 23.7441 | 0.8045 | 80.4501 | 66.558 | 100 | 0 | 0 | 1 | 0 | 1.51 | 0.5 | 259.3864 | -0.00038001 | 0.0041098 | 207.7594 | 14.5294 | 0 | 2208.0545
46.7384 | 55.8421 | 790.5 | 0 | 1.8996 | 1 | 4.2 | 2273.8235 | 100 | 23.8114 | 0.80907 | 80.9067 | 66.5579 | 100 | 0 | 0 | 1 | 0 | 1.51 | 0.5 | 259.3864 | -0.00012667 | 0.0013738 | 207.5107 | 14.5479 | 0 | 2208.0591
46.87 | 55.8614 | 790.75 | 0 | 1.8975 | 1 | 4.2 | 2280.223 | 100 | 23.8784 | 0.81363 | 81.3627 | 66.5578 | 100 | 0 | 0 | 1 | 0 | 1.51 | 0.5 | 259.3864 | -4.2223e-05 | 0.00045924 | 207.262 | 14.5663 | 0 | 2208.0636
47.001 | 55.8806 | 791 | 0 | 1.8955 | 1 | 4.2 | 2286.5977 | 100 | 23.9452 | 0.81818 | 81.8183 | 66.5578 | 100 | 0 | 0 | 1 | 0 | 1.51 | 0.5 | 259.3864 | -1.4074e-05 | 0.00015351 | 207.0133 | 14.5848 | 0 | 2208.0682
47.1315 | 55.8997 | 791.25 | 0 | 1.8935 | 1 | 4.2 | 2292.9479 | 100 | 24.0117 | 0.82273 | 82.2734 | 66.5577 | 100 | 0 | 0 | 1 | 0 | 1.51 | 0.5 | 259.3864 | -4.6915e-06 | 5.1314e-05 | 206.7646 | 14.6032 | 0 | 2208.0727
47.2616 | 55.9188 | 791.5 | 0 | 1.8915 | 1 | 4.2 | 2299.2737 | 100 | 24.0779 | 0.82728 | 82.7279 | 66.5576 | 100 | 0 | 0 | 1 | 0 | 1.51 | 0.5 | 259.3864 | -1.5638e-06 | 1.7152e-05 | 206.5159 | 14.6217 | 0 | 2208.0773
47.3911 | 55.9378 | 791.75 | 0 | 1.8895 | 1 | 4.2 | 2305.5754 | 100 | 24.1439 | 0.83182 | 83.182 | 66.5576 | 100 | 0 | 0 | 1 | 0 | 1.51 | 0.5 | 259.3864 | -5.2128e-07 | 5.7331e-06 | 206.2673 | 14.6401 | 0 | 2208.0818
47.5201 | 55.9568 | 792 | 0 | 1.8875 | 1 | 4.2 | 2311.8532 | 100 | 24.2097 | 0.83636 | 83.6356 | 66.5575 | 100 | 0 | 0 | 1 | 0 | 1.51 | 0.5 | 259.3864 | -1.7376e-07 | 1.9163e-06 | 206.0186 | 14.6586 | 0 | 2208.0864
47.6487 | 55.9758 | 792.25 | 0 | 1.8854 | 1 | 4.2 | 2318.1073 | 100 | 24.2752 | 0.84089 | 84.0888 | 66.5574 | 100 | 0 | 0 | 1 | 0 | 1.51 | 0.5 | 259.3864 | -5.792e-08 | 6.405e-07 | 205.7699 | 14.677 | 0 | 2208.0909
47.7767 | 55.9947 | 792.5 | 0 | 1.8834 | 1 | 4.2 | 2324.3379 | 100 | 24.3404 | 0.84541 | 84.5414 | 66.5574 | 100 | 0 | 0 | 1 | 0 | 1.51 | 0.5 | 259.3864 | -1.9307e-08 | 2.1408e-07 | 205.5212 | 14.6955 | 0 | 2208.0954
47.9043 | 56.0135 | 792.75 | 0 | 1.8814 | 1 | 4.2 | 2330.5451 | 100 | 24.4054 | 0.84994 | 84.9935 | 66.5573 | 100 | 0 | 0 | 1 | 0 | 1.51 | 0.5 | 259.3864 | -6.4355e-09 | 7.1551e-08 | 205.2725 | 14.7139 | 0 | 2208.0999
48.0314 | 56.0323 | 793 | 0 | 1.8794 | 1 | 4.2 | 2336.7292 | 100 | 24.4702 | 0.85445 | 85.4452 | 66.5572 | 100 | 0 | 0 | 1 | 0 | 1.51 | 0.5 | 259.3864 | -2.1452e-09 | 2.3914e-08 | 205.0239 | 14.7323 | 0 | 2208.1045
48.1581 | 56.051 | 793.25 | 0 | 1.8774 | 1 | 4.2 | 2342.8904 | 100 | 24.5347 | 0.85896 | 85.8964 | 66.5571 | 100 | 0 | 0 | 1 | 0 | 1.51 | 0.5 | 259.3864 | -7.1506e-10 | 7.9925e-09 | 204.7752 | 14.7508 | 0 | 2208.109
48.2843 | 56.0697 | 793.5 | 0 | 1.8754 | 1 | 4.2 | 2349.0288 | 100 | 24.599 | 0.86347 | 86.3471 | 66.5571 | 100 | 0 | 0 | 1 | 0 | 1.51 | 0.5 | 259.3864 | -2.3835e-10 | 2.6712e-09 | 204.5265 | 14.7692 | 0 | 2208.1135
48.41 | 56.0884 | 793.75 | 0 | 1.8734 | 1 | 4.2 | 2355.1446 | 100 | 24.663 | 0.86797 | 86.7973 | 66.557 | 100 | 0 | 0 | 1 | 0 | 1.51 | 0.5 | 259.3864 | -7.9451e-11 | 8.9273e-10 | 204.2778 | 14.7877 | 0 | 2208.118
48.5352 | 56.1069 | 794 | 0 | 1.8714 | 1 | 4.2 | 2361.2381 | 100 | 24.7268 | 0.87247 | 87.247 | 66.5569 | 100 | 0 | 0 | 1 | 0 | 1.51 | 0.5 | 259.3864 | -2.6484e-11 | 2.9835e-10 | 204.0291 | 14.8061 | 0 | 2208.1225
48.66 | 56.1255 | 794.25 | 0 | 1.8694 | 1 | 4.2 | 2367.3094 | 100 | 24.7904 | 0.87696 | 87.6962 | 66.5569 | 100 | 0 | 0 | 1 | 0 | 1.51 | 0.5 | 259.3864 | -8.8279e-12 | 9.9708e-11 | 203.7805 | 14.8246 | 0 | 2208.127
48.7844 | 56.144 | 794.5 | 0 | 1.8674 | 1 | 4.2 | 2373.3586 | 100 | 24.8538 | 0.88145 | 88.145 | 66.5568 | 100 | 0 | 0 | 1 | 0 | 1.51 | 0.5 | 259.3864 | -2.9426e-12 | 3.3321e-11 | 203.5318 | 14.843 | 0 | 2208.1314
48.9083 | 56.1624 | 794.75 | 0 | 1.8654 | 1 | 4.2 | 2379.386 | 100 | 24.9169 | 0.88593 | 88.5933 | 66.5567 | 100 | 0 | 0 | 1 | 0 | 1.51 | 0.5 | 259.3864 | -9.8087e-13 | 1.1135e-11 | 203.2831 | 14.8615 | 0 | 2208.1359
49.0317 | 56.1808 | 795 | 0 | 1.8635 | 1 | 4.2 | 2385.3917 | 100 | 24.9798 | 0.89041 | 89.041 | 66.5567 | 100 | 0 | 0 | 1 | 0 | 1.51 | 0.5 | 259.3864 | -3.2696e-13 | 3.7213e-12 | 203.0344 | 14.8799 | 0 | 2208.1404
49.1547 | 56.1992 | 795.25 | 0 | 1.8615 | 1 | 4.2 | 2391.3759 | 100 | 25.0424 | 0.89488 | 89.4884 | 66.5566 | 100 | 0 | 0 | 1 | 0 | 1.51 | 0.5 | 259.3864 | -1.0899e-13 | 1.2435e-12 | 202.7857 | 14.8984 | 0 | 2208.1449
49.2773 | 56.2175 | 795.5 | 0 | 1.8595 | 1 | 4.2 | 2397.3388 | 100 | 25.1049 | 0.89935 | 89.9352 | 66.5565 | 100 | 0 | 0 | 1 | 0 | 1.51 | 0.5 | 259.3864 | -3.6329e-14 | 4.1556e-13 | 202.537 | 14.9168 | 0 | 2208.1494
49.3994 | 56.2358 | 795.75 | 0 | 1.8575 | 1 | 4.2 | 2403.2805 | 100 | 25.1671 | 0.90382 | 90.3816 | 66.5565 | 100 | 0 | 0 | 1 | 0 | 1.51 | 0.5 | 259.3864 | -1.211e-14 | 1.3886e-13 | 202.2884 | 14.9353 | 0 | 2208.1538
49.5211 | 56.254 | 796 | 0 | 1.8555 | 1 | 4.2 | 2409.2012 | 100 | 25.2291 | 0.90827 | 90.8274 | 66.5564 | 100 | 0 | 0 | 1 | 0 | 1.51 | 0.5 | 259.3864 | -4.0365e-15 | 4.6403e-14 | 202.0397 | 14.9537 | 0 | 2208.1583
49.6424 | 56.2722 | 796.25 | 0 | 1.8536 | 1 | 4.2 | 2415.1011 | 100 | 25.2909 | 0.91273 | 91.2728 | 66.5563 | 100 | 0 | 0 | 1 | 0 | 1.51 | 0.5 | 259.3864 | -1.3455e-15 | 1.5506e-14 | 201.791 | 14.9722 | 0 | 2208.1627
49.7632 | 56.2903 | 796.5 | 0 | 1.8516 | 1 | 4.2 | 2420.9803 | 100 | 25.3524 | 0.91718 | 91.7177 | 66.5563 | 100 | 0 | 0 | 1 | 0 | 1.51 | 0.5 | 259.3864 | -4.485e-16 | 5.1812e-15 | 201.5423 | 14.9906 | 0 | 2208.1672
49.8837 | 56.3084 | 796.75 | 0 | 1.8496 | 1 | 4.2 | 2426.8389 | 100 | 25.4138 | 0.92162 | 92.1622 | 66.5562 | 100 | 0 | 0 | 1 | 0 | 1.51 | 0.5 | 259.3864 | -1.495e-16 | 1.7313e-15 | 201.2936 | 15.0091 | 0 | 2208.1716
50.0037 | 56.3264 | 797 | 0 | 1.8476 | 1 | 4.2 | 2432.6772 | 100 | 25.4749 | 0.92606 | 92.6061 | 66.5561 | 100 | 0 | 0 | 1 | 0 | 1.51 | 0.5 | 259.3864 | -4.9833e-17 | 5.7849e-16 | 201.045 | 15.0275 | 0 | 2208.1761
50.1233 | 56.3444 | 797.25 | 0 | 1.8457 | 1 | 4.2 | 2438.4953 | 100 | 25.5359 | 0.9305 | 93.0496 | 66.5561 | 100 | 0 | 0 | 1 | 0 | 1.51 | 0.5 | 259.3864 | -1.6611e-17 | 1.9329e-16 | 200.7963 | 15.046 | 0 | 2208.1805
50.2424 | 56.3624 | 797.5 | 0 | 1.8437 | 1 | 4.2 | 2444.2933 | 100 | 25.5966 | 0.93493 | 93.4927 | 66.556 | 100 | 0 | 0 | 1 | 0 | 1.51 | 0.5 | 259.3864 | -5.5371e-18 | 6.4585e-17 | 200.5476 | 15.0644 | 0 | 2208.1849
50.3612 | 56.3803 | 797.75 | 0 | 1.8417 | 1 | 4.2 | 2450.0713 | 100 | 25.6571 | 0.93935 | 93.9352 | 66.5559 | 100 | 0 | 0 | 1 | 0 | 1.51 | 0.5 | 259.3864 | -1.8457e-18 | 2.158e-17 | 200.2989 | 15.0829 | 0 | 2208.1894
50.4796 | 56.3982 | 798 | 0 | 1.8398 | 1 | 4.2 | 2455.8297 | 100 | 25.7174 | 0.94377 | 94.3773 | 66.5559 | 100 | 0 | 0 | 1 | 0 | 1.51 | 0.5 | 259.3864 | -6.1523e-19 | 7.2102e-18 | 200.0502 | 15.1013 | 0 | 2208.1938
50.5975 | 56.416 | 798.25 | 0 | 1.8378 | 1 | 4.2 | 2461.5683 | 100 | 25.7775 | 0.94819 | 94.8188 | 66.5558 | 100 | 0 | 0 | 1 | 0 | 1.51 | 0.5 | 259.3864 | -2.0508e-19 | 2.4091e-18 | 199.8016 | 15.1198 | 0 | 2208.1982
50.7151 | 56.4338 | 798.5 | 0 | 1.8359 | 1 | 4.2 | 2467.2876 | 100 | 25.8374 | 0.9526 | 95.26 | 66.5557 | 100 | 0 | 0 | 1 | 0 | 1.51 | 0.5 | 259.3864 | -6.8359e-20 | 8.0489e-19 | 199.5529 | 15.1382 | 0 | 2208.2026
50.8322 | 56.4515 | 798.75 | 0 | 1.8339 | 1 | 4.2 | 2472.9874 | 100 | 25.8971 | 0.95701 | 95.7006 | 66.5557 | 100 | 0 | 0 | 1 | 0 | 1.51 | 0.5 | 259.3864 | -2.2786e-20 | 2.6892e-19 | 199.3042 | 15.1567 | 0 | 2208.207
50.949 | 56.4692 | 799 | 0 | 1.8319 | 1 | 4.2 | 2478.6681 | 100 | 25.9566 | 0.96141 | 96.1408 | 66.5556 | 100 | 0 | 0 | 1 | 0 | 1.51 | 0.5 | 259.3864 | -7.5954e-21 | 8.9848e-20 | 199.0555 | 15.1751 | 0 | 2208.2114
51.0654 | 56.4869 | 799.25 | 0 | 1.83 | 1 | 4.2 | 2484.3297 | 100 | 26.0158 | 0.9658 | 96.5805 | 66.5555 | 100 | 0 | 0 | 1 | 0 | 1.51 | 0.5 | 259.3864 | -2.5318e-21 | 3.0018e-20 | 198.8068 | 15.1936 | 0 | 2208.2158
51.1814 | 56.5045 | 799.5 | 0 | 1.828 | 1 | 4.2 | 2489.9724 | 100 | 26.0749 | 0.9702 | 97.0197 | 66.5555 | 100 | 0 | 0 | 1 | 0 | 1.51 | 0.5 | 259.3864 | -8.4393e-22 | 1.0029e-20 | 198.5581 | 15.212 | 0 | 2208.2202
51.297 | 56.5221 | 799.75 | 0 | 1.8261 | 1 | 4.2 | 2495.5963 | 100 | 26.1338 | 0.97458 | 97.4585 | 66.5554 | 100 | 0 | 0 | 1 | 0 | 1.51 | 0.5 | 259.3864 | -2.8131e-22 | 3.3505e-21 | 198.3095 | 15.2305 | 0 | 2208.2246
51.4122 | 56.5396 | 800 | 0 | 1.8241 | 1 | 4.2 | 2501.2016 | 100 | 26.1925 | 0.97897 | 97.8967 | 66.5553 | 100 | 0 | 0 | 1 | 0 | 1.51 | 0.5 | 259.3864 | -9.3771e-23 | 1.1194e-21 | 198.0608 | 15.2489 | 0 | 2208.229
51.527 | 56.5571 | 800.25 | 0 | 1.8222 | 1 | 4.2 | 2506.7884 | 100 | 26.251 | 0.98335 | 98.3346 | 66.5553 | 100 | 0 | 0 | 1 | 0 | 1.51 | 0.5 | 259.3864 | -3.1257e-23 | 3.7396e-22 | 197.8121 | 15.2674 | 0 | 2208.2333
51.6415 | 56.5746 | 800.5 | 0 | 1.8203 | 1 | 4.2 | 2512.3567 | 100 | 26.3093 | 0.98772 | 98.7719 | 66.5552 | 100 | 0 | 0 | 1 | 0 | 1.51 | 0.5 | 259.3864 | -1.0419e-23 | 1.2493e-22 | 197.5634 | 15.2858 | 0 | 2208.2377
51.7556 | 56.592 | 800.75 | 0 | 1.8183 | 1 | 4.2 | 2517.9068 | 100 | 26.3675 | 0.99209 | 99.2088 | 66.5551 | 100 | 0 | 0 | 1 | 0 | 1.51 | 0.5 | 259.3864 | -3.473e-24 | 4.1737e-23 | 197.3147 | 15.3043 | 0 | 2208.2421
51.8693 | 56.6094 | 801 | 0 | 1.8164 | 1 | 4.2 | 2523.4388 | 100 | 26.4254 | 0.99645 | 99.6452 | 66.5551 | 100 | 0 | 0 | 1 | 0 | 1.51 | 0.5 | 259.3864 | -1.1577e-24 | 1.3943e-23 | 197.0661 | 15.3227 | 0 | 2208.2465
51.9826 | 56.6268 | 801.25 | 0 | 1.8145 | 1 | 4.2 | 2528.9527 | 100 | 26.4831 | 1.0008 | 100.0811 | 66.555 | 100 | 0 | 0 | 1 | 0 | 1.51 | 0.5 | 259.3864 | -3.8589e-25 | 4.6579e-24 | 196.8174 | 15.3412 | 0 | 2208.2508
52.0956 | 56.6441 | 801.5 | 0 | 1.8125 | 1 | 4.2 | 2534.4488 | 100 | 26.5407 | 1.0052 | 100.5166 | 66.5549 | 100 | 0 | 0 | 1 | 0 | 1.51 | 0.5 | 259.3864 | -1.2863e-25 | 1.556e-24 | 196.5687 | 15.3596 | 0 | 2208.2552
52.2082 | 56.6614 | 801.75 | 0 | 1.8106 | 1 | 4.2 | 2539.9271 | 100 | 26.5981 | 1.0095 | 100.9516 | 66.5549 | 100 | 0 | 0 | 1 | 0 | 1.51 | 0.5 | 259.3864 | -4.2876e-26 | 5.198e-25 | 196.32 | 15.3781 | 0 | 2208.2595
52.3204 | 56.6786 | 802 | 0 | 1.8087 | 1 | 4.2 | 2545.3877 | 100 | 26.6552 | 1.0139 | 101.3862 | 66.5548 | 100 | 0 | 0 | 1 | 0 | 1.51 | 0.5 | 259.3864 | -1.4292e-26 | 1.7364e-25 | 196.0713 | 15.3965 | 0 | 2208.2639
52.4323 | 56.6958 | 802.25 | 0 | 1.8067 | 1 | 4.2 | 2550.8309 | 100 | 26.7122 | 1.0182 | 101.8203 | 66.5547 | 100 | 0 | 0 | 1 | 0 | 1.51 | 0.5 | 259.3864 | -4.764e-27 | 5.8005e-26 | 195.8226 | 15.415 | 0 | 2208.2682
52.5438 | 56.713 | 802.5 | 0 | 1.8048 | 1 | 4.2 | 2556.2566 | 100 | 26.7691 | 1.0225 | 102.2539 | 66.5547 | 100 | 0 | 0 | 1 | 0 | 1.51 | 0.5 | 259.3864 | -1.588e-27 | 1.9376e-26 | 195.574 | 15.4334 | 0 | 2208.2725
52.655 | 56.7301 | 802.75 | 0 | 1.8029 | 1 | 4.2 | 2561.6651 | 100 | 26.8257 | 1.0269 | 102.687 | 66.5546 | 100 | 0 | 0 | 1 | 0 | 1.51 | 0.5 | 259.3864 | -5.2934e-28 | 6.4725e-27 | 195.3253 | 15.4519 | 0 | 2208.2769
52.7658 | 56.7472 | 803 | 0 | 1.801 | 1 | 4.2 | 2567.0564 | 100 | 26.8822 | 1.0312 | 103.1197 | 66.5545 | 100 | 0 | 0 | 1 | 0 | 1.51 | 0.5 | 259.3864 | -1.7645e-28 | 2.1621e-27 | 195.0766 | 15.4703 | 0 | 2208.2812
52.8763 | 56.7642 | 803.25 | 0 | 1.799 | 1 | 4.2 | 2572.4306 | 100 | 26.9384 | 1.0355 | 103.5519 | 66.5545 | 100 | 0 | 0 | 1 | 0 | 1.51 | 0.5 | 259.3864 | -5.8815e-29 | 7.222e-28 | 194.8279 | 15.4888 | 0 | 2208.2855
52.9864 | 56.7813 | 803.5 | 0 | 1.7971 | 1 | 4.2 | 2577.7879 | 100 | 26.9945 | 1.0398 | 103.9837 | 66.5544 | 100 | 0 | 0 | 1 | 0 | 1.51 | 0.5 | 259.3864 | -1.9605e-29 | 2.4124e-28 | 194.5792 | 15.5072 | 0 | 2208.2898
53.0962 | 56.7983 | 803.75 | 0 | 1.7952 | 1 | 4.2 | 2583.1284 | 100 | 27.0505 | 1.0441 | 104.415 | 66.5543 | 100 | 0 | 0 | 1 | 0 | 1.51 | 0.5 | 259.3864 | -6.535e-30 | 8.058e-29 | 194.3306 | 15.5257 | 0 | 2208.2941
53.2056 | 56.8152 | 804 | 0 | 1.7933 | 1 | 4.2 | 2588.4521 | 100 | 27.1062 | 1.0485 | 104.8458 | 66.5543 | 100 | 0 | 0 | 1 | 0 | 1.51 | 0.5 | 259.3864 | -2.1783e-30 | 2.6916e-29 | 194.0819 | 15.5441 | 0 | 2208.2985
53.3147 | 56.8321 | 804.25 | 0 | 1.7914 | 1 | 4.2 | 2593.7593 | 100 | 27.1618 | 1.0528 | 105.2762 | 66.5542 | 100 | 0 | 0 | 1 | 0 | 1.51 | 0.5 | 259.3864 | -7.2611e-31 | 8.9904e-30 | 193.8332 | 15.5626 | 0 | 2208.3028
53.4235 | 56.849 | 804.5 | 0 | 1.7895 | 1 | 4.2 | 2599.0499 | 100 | 27.2172 | 1.0571 | 105.7061 | 66.5541 | 100 | 0 | 0 | 1 | 0 | 1.51 | 0.5 | 259.3864 | -2.4204e-31 | 3.0029e-30 | 193.5845 | 15.581 | 0 | 2208.3071
53.4387 | 56.866 | 804.75 | 0 | -5.5677 | 1 | 4.2 | 2599.7941 | 100 | 27.225 | 1.0577 | 105.7667 | 66.5541 | 0 | 100 | 0 | 1 | 0 | 1.51 | 0.5 | 259.3864 | -8.0679e-32 | 9.9693e-31 | 193.3358 | 15.5995 | 0 | 2208.3077
53.099 | 56.883 | 805 | 0 | -5.5617 | 1 | 4.2 | 2583.2661 | 100 | 27.0519 | 1.0443 | 104.4261 | 66.554 | 0 | 100 | 0 | 1 | 0 | 1.51 | 0.5 | 259.3864 | -2.6893e-32 | 3.3017e-31 | 193.0872 | 15.6179 | 0 | 2208.2943
52.7574 | 56.9002 | 805.25 | 0 | -5.5558 | 1 | 4.2 | 2566.649 | 100 | 26.8779 | 1.0309 | 103.087 | 66.5539 | 0 | 100 | 0 | 1 | 0 | 1.51 | 0.5 | 259.3864 | -8.9644e-33 | 1.0934e-31 | 192.8385 | 15.6363 | 0 | 2208.2809
52.414 | 56.9175 | 805.5 | 0 | -5.5498 | 1 | 4.2 | 2549.941 | 100 | 26.7029 | 1.0175 | 101.7492 | 66.5539 | 0 | 100 | 0 | 1 | 0 | 1.51 | 0.5 | 259.3864 | -2.9881e-33 | 3.6207e-32 | 192.5898 | 15.6548 | 0 | 2208.2675
52.0687 | 56.9349 | 805.75 | 0 | -5.5438 | 1 | 4.2 | 2533.1403 | 100 | 26.527 | 1.0041 | 100.4129 | 66.5538 | 0 | 100 | 0 | 1 | 0 | 1.51 | 0.5 | 259.3864 | -9.9604e-34 | 1.1988e-32 | 192.3411 | 15.6732 | 0 | 2208.2541
51.7214 | 56.9524 | 806 | 0 | -5.5379 | 1 | 4.2 | 2516.2449 | 100 | 26.3501 | 0.99078 | 99.0779 | 66.5538 | 0 | 100 | 0 | 1 | 0 | 1.51 | 0.5 | 259.3864 | -3.3201e-34 | 3.9692e-33 | 192.0924 | 15.6917 | 0 | 2208.2408
51.3721 | 56.97 | 806.25 | 0 | -5.5319 | 1 | 4.2 | 2499.2529 | 100 | 26.1721 | 0.97744 | 97.7443 | 66.5537 | 0 | 100 | 0 | 1 | 0 | 1.51 | 0.5 | 259.3864 | -1.1067e-34 | 1.314e-33 | 191.8437 | 15.7101 | 0 | 2208.2274
51.0208 | 56.9878 | 806.5 | 0 | -5.526 | 1 | 4.2 | 2482.1624 | 100 | 25.9931 | 0.96412 | 96.412 | 66.5536 | 0 | 100 | 0 | 1 | 0 | 1.51 | 0.5 | 259.3864 | -3.689e-35 | 4.3497e-34 | 191.5951 | 15.7286 | 0 | 2208.2141
50.6675 | 57.0057 | 806.75 | 0 | -5.52 | 1 | 4.2 | 2464.9711 | 100 | 25.8131 | 0.95081 | 95.0812 | 66.5536 | 0 | 100 | 0 | 1 | 0 | 1.51 | 0.5 | 259.3864 | -1.2297e-35 | 1.4397e-34 | 191.3464 | 15.747 | 0 | 2208.2008
50.312 | 57.0237 | 807 | 0 | -5.5141 | 1 | 4.2 | 2447.677 | 100 | 25.632 | 0.93752 | 93.7517 | 66.5535 | 0 | 100 | 0 | 1 | 0 | 1.51 | 0.5 | 259.3864 | -4.0989e-36 | 4.765e-35 | 191.0977 | 15.7655 | 0 | 2208.1875
49.9543 | 57.0418 | 807.25 | 0 | -5.5082 | 1 | 4.2 | 2430.2778 | 100 | 25.4498 | 0.92424 | 92.4236 | 66.5534 | 0 | 100 | 0 | 1 | 0 | 1.51 | 0.5 | 259.3864 | -1.3663e-36 | 1.5769e-35 | 190.849 | 15.7839 | 0 | 2208.1742
49.5945 | 57.0601 | 807.5 | 0 | -5.5023 | 1 | 4.2 | 2412.7711 | 100 | 25.2665 | 0.91097 | 91.0968 | 66.5534 | 0 | 100 | 0 | 1 | 0 | 1.51 | 0.5 | 259.3864 | -4.5544e-37 | 5.2179e-36 | 190.6003 | 15.8024 | 0 | 2208.161
49.2324 | 57.0785 | 807.75 | 0 | -5.4963 | 1 | 4.2 | 2395.1547 | 100 | 25.082 | 0.89771 | 89.7714 | 66.5533 | 0 | 100 | 0 | 1 | 0 | 1.51 | 0.5 | 259.3864 | -1.5181e-37 | 1.7264e-36 | 190.3517 | 15.8208 | 0 | 2208.1477
48.868 | 57.0971 | 808 | 0 | -5.4904 | 1 | 4.2 | 2377.426 | 100 | 24.8963 | 0.88447 | 88.4474 | 66.5532 | 0 | 100 | 0 | 1 | 0 | 1.51 | 0.5 | 259.3864 | -5.0604e-38 | 5.7116e-37 | 190.103 | 15.8393 | 0 | 2208.1345
48.5012 | 57.1158 | 808.25 | 0 | -5.4845 | 1 | 4.2 | 2359.5824 | 100 | 24.7095 | 0.87125 | 87.1247 | 66.5532 | 0 | 100 | 0 | 1 | 0 | 1.51 | 0.5 | 259.3864 | -1.6868e-38 | 1.8894e-37 | 189.8543 | 15.8577 | 0 | 2208.1212
48.132 | 57.1346 | 808.5 | 0 | -5.4786 | 1 | 4.2 | 2341.6213 | 100 | 24.5214 | 0.85803 | 85.8033 | 66.5531 | 0 | 100 | 0 | 1 | 0 | 1.51 | 0.5 | 259.3864 | -5.6227e-39 | 6.2492e-38 | 189.6056 | 15.8762 | 0 | 2208.108
47.7603 | 57.1536 | 808.75 | 0 | -5.4727 | 1 | 4.2 | 2323.5399 | 100 | 24.3321 | 0.84483 | 84.4833 | 66.553 | 0 | 100 | 0 | 1 | 0 | 1.51 | 0.5 | 259.3864 | -1.8742e-39 | 2.0668e-38 | 189.3569 | 15.8946 | 0 | 2208.0948
47.3861 | 57.1728 | 809 | 0 | -5.4669 | 1 | 4.2 | 2305.3353 | 100 | 24.1414 | 0.83165 | 83.1647 | 66.553 | 0 | 100 | 0 | 1 | 0 | 1.51 | 0.5 | 259.3864 | -6.2474e-40 | 6.8344e-39 | 189.1083 | 15.9131 | 0 | 2208.0816
47.0094 | 57.1921 | 809.25 | 0 | -5.461 | 1 | 4.2 | 2287.0045 | 100 | 23.9495 | 0.81847 | 81.8474 | 66.5529 | 0 | 100 | 0 | 1 | 0 | 1.51 | 0.5 | 259.3864 | -2.0825e-40 | 2.2598e-39 | 188.8596 | 15.9315 | 0 | 2208.0685
46.6299 | 57.2115 | 809.5 | 0 | -5.4551 | 1 | 4.2 | 2268.5444 | 100 | 23.7561 | 0.80531 | 80.5314 | 66.5529 | 0 | 100 | 0 | 1 | 0 | 1.51 | 0.5 | 259.3864 | -6.9416e-41 | 7.4708e-40 | 188.6109 | 15.95 | 0 | 2208.0553
46.2477 | 57.2312 | 809.75 | 0 | -5.4492 | 1 | 4.2 | 2249.9518 | 100 | 23.5614 | 0.79217 | 79.2168 | 66.5528 | 0 | 100 | 0 | 1 | 0 | 1.51 | 0.5 | 259.3864 | -2.3139e-41 | 2.4695e-40 | 188.3622 | 15.9684 | 0 | 2208.0422
45.8628 | 57.251 | 810 | 0 | -5.4434 | 1 | 4.2 | 2231.2233 | 100 | 23.3653 | 0.77903 | 77.9035 | 66.5527 | 0 | 100 | 0 | 1 | 0 | 1.51 | 0.5 | 259.3864 | -7.7129e-42 | 8.1621e-41 | 188.1135 | 15.9869 | 0 | 2208.029
45.4749 | 57.2709 | 810.25 | 0 | -5.4375 | 1 | 4.2 | 2212.3554 | 100 | 23.1677 | 0.76592 | 76.5915 | 66.5527 | 0 | 100 | 0 | 1 | 0 | 1.51 | 0.5 | 259.3864 | -2.571e-42 | 2.6973e-41 | 187.8648 | 16.0053 | 0 | 2208.0159
45.0842 | 57.2911 | 810.5 | 0 | -5.4317 | 1 | 4.2 | 2193.3444 | 100 | 22.9686 | 0.75281 | 75.2809 | 66.5526 | 0 | 100 | 0 | 1 | 0 | 1.51 | 0.5 | 259.3864 | -8.5699e-43 | 8.9126e-42 | 187.6162 | 16.0238 | 0 | 2208.0028
44.6904 | 57.3114 | 810.75 | 0 | -5.4258 | 1 | 4.2 | 2174.1865 | 100 | 22.768 | 0.73972 | 73.9715 | 66.5525 | 0 | 100 | 0 | 1 | 0 | 1.51 | 0.5 | 259.3864 | -2.8566e-43 | 2.9445e-42 | 187.3675 | 16.0422 | 0 | 2207.9897
44.2935 | 57.3319 | 811 | 0 | -5.42 | 1 | 4.2 | 2154.8778 | 100 | 22.5658 | 0.72663 | 72.6635 | 66.5525 | 0 | 100 | 0 | 1 | 0 | 1.51 | 0.5 | 259.3864 | -9.5221e-44 | 9.7263e-43 | 187.1188 | 16.0607 | 0 | 2207.9766
43.8934 | 57.3526 | 811.25 | 0 | -5.4142 | 1 | 4.2 | 2135.414 | 100 | 22.362 | 0.71357 | 71.3567 | 66.5524 | 0 | 100 | 0 | 1 | 0 | 1.51 | 0.5 | 259.3864 | -3.174e-44 | 3.2123e-43 | 186.8701 | 16.0791 | 0 | 2207.9636
43.4901 | 57.3735 | 811.5 | 0 | -5.4083 | 1 | 4.2 | 2115.7909 | 100 | 22.1565 | 0.70051 | 70.0513 | 66.5523 | 0 | 100 | 0 | 1 | 0 | 1.51 | 0.5 | 259.3864 | -1.058e-44 | 1.0608e-43 | 186.6214 | 16.0976 | 0 | 2207.9505
43.0833 | 57.3946 | 811.75 | 0 | -5.4025 | 1 | 4.2 | 2096.0038 | 100 | 21.9493 | 0.68747 | 68.7472 | 66.5523 | 0 | 100 | 0 | 1 | 0 | 1.51 | 0.5 | 259.3864 | -3.5267e-45 | 3.5022e-44 | 186.3728 | 16.116 | 0 | 2207.9375
42.6732 | 57.4158 | 812 | 0 | -5.3967 | 1 | 4.2 | 2076.048 | 100 | 21.7403 | 0.67444 | 67.4444 | 66.5522 | 0 | 100 | 0 | 1 | 0 | 1.51 | 0.5 | 259.3864 | -1.1756e-45 | 1.1561e-44 | 186.1241 | 16.1345 | 0 | 2207.9244
42.2594 | 57.4374 | 812.25 | 0 | -5.3909 | 1 | 4.2 | 2055.9186 | 100 | 21.5295 | 0.66143 | 66.1428 | 66.5522 | 0 | 100 | 0 | 1 | 0 | 1.51 | 0.5 | 259.3864 | -3.9185e-46 | 3.8155e-45 | 185.8754 | 16.1529 | 0 | 2207.9114
41.842 | 57.4591 | 812.5 | 0 | -5.3851 | 1 | 4.2 | 2035.6101 | 100 | 21.3169 | 0.64843 | 64.8425 | 66.5521 | 0 | 100 | 0 | 1 | 0 | 1.51 | 0.5 | 259.3864 | -1.3062e-46 | 1.259e-45 | 185.6267 | 16.1714 | 0 | 2207.8984
41.4207 | 57.481 | 812.75 | 0 | -5.3793 | 1 | 4.2 | 2015.1173 | 100 | 21.1023 | 0.63544 | 63.5436 | 66.552 | 0 | 100 | 0 | 1 | 0 | 1.51 | 0.5 | 259.3864 | -4.3539e-47 | 4.1537e-46 | 185.378 | 16.1898 | 0 | 2207.8854
40.9956 | 57.5032 | 813 | 0 | -5.3735 | 1 | 4.2 | 1994.4342 | 100 | 20.8857 | 0.62246 | 62.2458 | 66.552 | 0 | 100 | 0 | 1 | 0 | 1.51 | 0.5 | 259.3864 | -1.4513e-47 | 1.3701e-46 | 185.1293 | 16.2083 | 0 | 2207.8725
40.5664 | 57.5257 | 813.25 | 0 | -5.3677 | 1 | 4.2 | 1973.5548 | 100 | 20.667 | 0.60949 | 60.9494 | 66.5519 | 0 | 100 | 0 | 1 | 0 | 1.51 | 0.5 | 259.3864 | -4.8377e-48 | 4.5181e-47 | 184.8807 | 16.2267 | 0 | 2207.8595
40.1331 | 57.5483 | 813.5 | 0 | -5.3619 | 1 | 4.2 | 1952.4727 | 100 | 20.4462 | 0.59654 | 59.6542 | 66.5518 | 0 | 100 | 0 | 1 | 0 | 1.51 | 0.5 | 259.3864 | -1.6126e-48 | 1.4896e-47 | 184.632 | 16.2452 | 0 | 2207.8465
39.6954 | 57.5713 | 813.75 | 0 | -5.3562 | 1 | 4.2 | 1931.1811 | 100 | 20.2233 | 0.5836 | 58.3602 | 66.5518 | 0 | 100 | 0 | 1 | 0 | 1.51 | 0.5 | 259.3864 | -5.3752e-49 | 4.9101e-48 | 184.3833 | 16.2636 | 0 | 2207.8336
39.2533 | 57.5944 | 814 | 0 | -5.3504 | 1 | 4.2 | 1909.6729 | 100 | 19.998 | 0.57067 | 57.0675 | 66.5517 | 0 | 100 | 0 | 1 | 0 | 1.51 | 0.5 | 259.3864 | -1.7917e-49 | 1.6181e-48 | 184.1346 | 16.2821 | 0 | 2207.8207
38.8066 | 57.6179 | 814.25 | 0 | -5.3446 | 1 | 4.2 | 1887.9405 | 100 | 19.7705 | 0.55776 | 55.776 | 66.5517 | 0 | 100 | 0 | 1 | 0 | 1.51 | 0.5 | 259.3864 | -5.9725e-50 | 5.3308e-49 | 183.8859 | 16.3005 | 0 | 2207.8078
38.3551 | 57.6417 | 814.5 | 0 | -5.3389 | 1 | 4.2 | 1865.976 | 100 | 19.5405 | 0.54486 | 54.4858 | 66.5516 | 0 | 100 | 0 | 1 | 0 | 1.51 | 0.5 | 259.3864 | -1.9908e-50 | 1.7558e-49 | 183.6373 | 16.319 | 0 | 2207.7949
37.8987 | 57.6657 | 814.75 | 0 | -5.3331 | 1 | 4.2 | 1843.771 | 100 | 19.3079 | 0.53197 | 53.1967 | 66.5515 | 0 | 100 | 0 | 1 | 0 | 1.51 | 0.5 | 259.3864 | -6.6361e-51 | 5.7814e-50 | 183.3886 | 16.3374 | 0 | 2207.782
37.4371 | 57.69 | 815 | 0 | -5.3274 | 1 | 4.2 | 1821.3164 | 100 | 19.0728 | 0.51909 | 51.9089 | 66.5515 | 0 | 100 | 0 | 1 | 0 | 1.51 | 0.5 | 259.3864 | -2.212e-51 | 1.9031e-50 | 183.1399 | 16.3559 | 0 | 2207.7691
36.9703 | 57.7147 | 815.25 | 0 | -5.3216 | 1 | 4.2 | 1798.6027 | 100 | 18.8349 | 0.50622 | 50.6222 | 66.5514 | 0 | 100 | 0 | 1 | 0 | 1.51 | 0.5 | 259.3864 | -7.3734e-52 | 6.2626e-51 | 182.8912 | 16.3743 | 0 | 2207.7562
36.4979 | 57.7397 | 815.5 | 0 | -5.3159 | 1 | 4.2 | 1775.6199 | 100 | 18.5942 | 0.49337 | 49.3368 | 66.5513 | 0 | 100 | 0 | 1 | 0 | 1.51 | 0.5 | 259.3864 | -2.4578e-52 | 2.0602e-51 | 182.6425 | 16.3928 | 0 | 2207.7434
36.0197 | 57.765 | 815.75 | 0 | -5.3101 | 1 | 4.2 | 1752.357 | 100 | 18.3506 | 0.48053 | 48.0525 | 66.5513 | 0 | 100 | 0 | 1 | 0 | 1.51 | 0.5 | 259.3864 | -8.1927e-53 | 6.7749e-52 | 182.3939 | 16.4112 | 0 | 2207.7305
35.5355 | 57.7907 | 816 | 0 | -5.3044 | 1 | 4.2 | 1728.8027 | 100 | 18.104 | 0.46769 | 46.7694 | 66.5512 | 0 | 100 | 0 | 1 | 0 | 1.51 | 0.5 | 259.3864 | -2.7309e-53 | 2.2272e-52 | 182.1452 | 16.4297 | 0 | 2207.7177
35.0451 | 57.8167 | 816.25 | 0 | -5.2987 | 1 | 4.2 | 1704.9444 | 100 | 17.8541 | 0.45487 | 45.4874 | 66.5512 | 0 | 100 | 0 | 1 | 0 | 1.51 | 0.5 | 259.3864 | -9.103e-54 | 7.3186e-53 | 181.8965 | 16.4481 | 0 | 2207.7049
34.5482 | 57.8432 | 816.5 | 0 | -5.293 | 1 | 4.2 | 1680.7692 | 100 | 17.601 | 0.44207 | 44.2066 | 66.5511 | 0 | 100 | 0 | 1 | 0 | 1.51 | 0.5 | 259.3864 | -3.0343e-54 | 2.404e-53 | 181.6478 | 16.4666 | 0 | 2207.6921
34.0445 | 57.87 | 816.75 | 0 | -5.2873 | 1 | 4.2 | 1656.2627 | 100 | 17.3443 | 0.42927 | 42.9269 | 66.551 | 0 | 100 | 0 | 1 | 0 | 1.51 | 0.5 | 259.3864 | -1.0114e-54 | 7.8929e-54 | 181.3991 | 16.485 | 0 | 2207.6793
33.5336 | 57.8973 | 817 | 0 | -5.2816 | 1 | 4.2 | 1631.4097 | 100 | 17.0841 | 0.41648 | 41.6483 | 66.551 | 0 | 100 | 0 | 1 | 0 | 1.51 | 0.5 | 259.3864 | -3.3715e-55 | 2.5903e-54 | 181.1504 | 16.5034 | 0 | 2207.6665
33.0153 | 57.925 | 817.25 | 0 | -5.2759 | 1 | 4.2 | 1606.1938 | 100 | 16.82 | 0.40371 | 40.3707 | 66.5509 | 0 | 100 | 0 | 1 | 0 | 1.51 | 0.5 | 259.3864 | -1.1238e-55 | 8.4968e-55 | 180.9018 | 16.5219 | 0 | 2207.6537
32.4892 | 57.9531 | 817.5 | 0 | -5.2702 | 1 | 4.2 | 1580.5972 | 100 | 16.552 | 0.39094 | 39.0943 | 66.5508 | 0 | 100 | 0 | 1 | 0 | 1.51 | 0.5 | 259.3864 | -3.7461e-56 | 2.7857e-55 | 180.6531 | 16.5403 | 0 | 2207.6409
31.9548 | 57.9818 | 817.75 | 0 | -5.2645 | 1 | 4.2 | 1554.6007 | 100 | 16.2797 | 0.37819 | 37.8189 | 66.5508 | 0 | 100 | 0 | 1 | 0 | 1.51 | 0.5 | 259.3864 | -1.2487e-56 | 9.1278e-56 | 180.4044 | 16.5588 | 0 | 2207.6282
31.4118 | 58.011 | 818 | 0 | -5.2588 | 1 | 4.2 | 1528.1833 | 100 | 16.0031 | 0.36544 | 36.5445 | 66.5507 | 0 | 100 | 0 | 1 | 0 | 1.51 | 0.5 | 259.3864 | -4.1623e-57 | 2.9891e-56 | 180.1557 | 16.5772 | 0 | 2207.6154
30.8597 | 58.0407 | 818.25 | 0 | -5.2531 | 1 | 4.2 | 1501.3224 | 100 | 15.7218 | 0.35271 | 35.2711 | 66.5507 | 0 | 100 | 0 | 1 | 0 | 1.51 | 0.5 | 259.3864 | -1.3874e-57 | 9.7824e-57 | 179.907 | 16.5957 | 0 | 2207.6027
30.2979 | 58.0709 | 818.5 | 0 | -5.2474 | 1 | 4.2 | 1473.993 | 100 | 15.4356 | 0.33999 | 33.9987 | 66.5506 | 0 | 100 | 0 | 1 | 0 | 1.51 | 0.5 | 259.3864 | -4.6248e-58 | 3.1992e-57 | 179.6584 | 16.6141 | 0 | 2207.59
29.726 | 58.1018 | 818.75 | 0 | -5.2417 | 1 | 4.2 | 1446.1679 | 100 | 15.1442 | 0.32727 | 32.7272 | 66.5505 | 0 | 100 | 0 | 1 | 0 | 1.51 | 0.5 | 259.3864 | -1.5416e-58 | 1.0455e-57 | 179.4097 | 16.6326 | 0 | 2207.5773
29.1432 | 58.1334 | 819 | 0 | -5.2361 | 1 | 4.2 | 1417.8171 | 100 | 14.8473 | 0.31457 | 31.4566 | 66.5505 | 0 | 100 | 0 | 1 | 0 | 1.51 | 0.5 | 259.3864 | -5.1387e-59 | 3.414e-58 | 179.161 | 16.651 | 0 | 2207.5646
28.549 | 58.1656 | 819.25 | 0 | -5.2304 | 1 | 4.2 | 1388.9076 | 100 | 14.5446 | 0.30187 | 30.1868 | 66.5504 | 0 | 100 | 0 | 1 | 0 | 1.51 | 0.5 | 259.3864 | -3.1693 | -10.3043 | 178.9123 | 16.6695 | 0 | 2207.5519
27.9425 | 58.1985 | 819.5 | 0 | -5.2247 | 1 | 4.2 | 1359.4025 | 100 | 14.2356 | 0.28918 | 28.9179 | 66.5504 | 0 | 100 | 0 | 1 | 0 | 1.51 | 0.5 | 259.3864 | 5.2974 | 26.9173 | 178.6636 | 16.6879 | 0 | 2207.5392
27.323 | 58.2322 | 819.75 | 0 | -5.2191 | 1 | 4.2 | 1329.2611 | 100 | 13.92 | 0.2765 | 27.6498 | 66.5503 | 0 | 100 | 0 | 1 | 0 | 1.51 | 0.5 | 257.4627 | 4.9236 | -1.1609 | 178.4149 | 16.7064 | 0 | 2207.5265
26.6894 | 58.2659 | 820 | 14.8149 | 0 | 1 | 4.2 | 1298.4376 | 100 | 13.5972 | 0.26382 | 26.3823 | 0 | 3.8457 | 0 | 3.71 | 1 | 26.6894 | 1.51 | 0.5 | 261.3194 | 14.2869 | 29.0773 | 178.168 | 16.7331 | 0 | 2207.5138
26.6513 | 58.2997 | 820.25 | 14.7727 | -0.31348 | 1 | 4.2 | 1296.5862 | 100 | 13.5778 | 0.26307 | 26.3071 | 100 | 98.5656 | 0 | 3.71 | 1 | 26.6894 | 0.5 | 1.51 | 265.1599 | 17.3519 | 9.5181 | 177.9188 | 16.7431 | 0 | 2207.5131
26.6357 | 58.3334 | 820.5 | 14.7554 | -0.12812 | 1 | 4.2 | 1295.8285 | 100 | 13.5699 | 0.26276 | 26.2764 | 97.4779 | 98.5673 | 0 | 3.71 | 1 | 26.6894 | 0.5 | 1.51 | 268.9844 | 18.3105 | 2.9728 | 177.6684 | 16.7364 | 0 | 2207.5128
26.6244 | 58.3672 | 820.75 | 14.7428 | -0.093451 | 1 | 4.2 | 1295.2754 | 100 | 13.5641 | 0.26254 | 26.254 | 97.0072 | 98.5685 | 0 | 3.71 | 1 | 26.6894 | 0.5 | 1.51 | 272.7932 | 18.5744 | 0.81758 | 177.418 | 16.713 | 0 | 2207.5125
26.6157 | 58.401 | 821 | 14.7332 | -0.071277 | 1 | 4.2 | 1294.8535 | 100 | 13.5597 | 0.26237 | 26.2369 | 96.7063 | 98.5695 | 0 | 3.71 | 1 | 26.6894 | 0.5 | 1.51 | 276.5869 | 18.6095 | 0.10879 | 177.1686 | 16.6727 | 0 | 2207.5124
26.6089 | 58.4348 | 821.25 | 14.7257 | -0.055646 | 1 | 4.2 | 1294.5239 | 100 | 13.5562 | 0.26224 | 26.2235 | 96.4943 | 98.5702 | 0 | 3.71 | 1 | 26.6894 | 0.5 | 1.51 | 280.3657 | 18.571 | -0.11926 | 176.9215 | 16.6159 | 0 | 2207.5122
26.6036 | 58.4687 | 821.5 | 14.7198 | -0.044074 | 1 | 4.2 | 1294.2628 | 100 | 13.5535 | 0.26213 | 26.2129 | 96.3374 | 98.5708 | 0 | 3.71 | 1 | 26.6894 | 0.5 | 1.51 | 284.1302 | 18.5104 | -0.18753 | 176.6777 | 16.5426 | 0 | 2207.5121
26.5993 | 58.5025 | 821.75 | 14.715 | -0.035251 | 1 | 4.2 | 1294.054 | 100 | 13.5513 | 0.26204 | 26.2045 | 96.2178 | 98.5712 | 0 | 3.71 | 1 | 26.6894 | 0.5 | 1.51 | 287.8809 | 18.4449 | -0.2027 | 176.4383 | 16.4531 | 0 | 2207.512
26.5958 | 58.5363 | 822 | 14.7112 | -0.028391 | 1 | 4.2 | 1293.8857 | 100 | 13.5495 | 0.26198 | 26.1977 | 96.1248 | 98.5716 | 0 | 3.71 | 1 | 26.6894 | 0.5 | 1.51 | 291.6184 | 18.3802 | -0.20018 | 176.2044 | 16.3477 | 0 | 2207.512
26.593 | 58.5702 | 822.25 | 14.7081 | -0.022985 | 1 | 4.2 | 1293.7495 | 100 | 13.5481 | 0.26192 | 26.1922 | 96.0515 | 98.5719 | 0 | 3.71 | 1 | 26.6894 | 0.5 | 1.51 | 295.3434 | 18.3183 | -0.19171 | 175.9771 | 16.2269 | 0 | 2207.5119
26.5907 | 58.604 | 822.5 | 14.7056 | -0.018681 | 1 | 4.2 | 1293.6388 | 100 | 13.547 | 0.26188 | 26.1877 | 95.9932 | 98.5721 | 0 | 3.71 | 1 | 26.6894 | 0.5 | 1.51 | 299.0565 | 18.2597 | -0.18116 | 175.7574 | 16.0911 | 0 | 2207.5119
26.5889 | 58.6379 | 822.75 | 14.7035 | -0.015229 | 1 | 4.2 | 1293.5485 | 100 | 13.546 | 0.26184 | 26.184 | 95.9464 | 98.5723 | 0 | 3.71 | 1 | 26.6894 | 0.5 | 1.51 | 302.7583 | 18.2048 | -0.1698 | 175.5462 | 15.9409 | 0 | 2207.5118
26.5874 | 58.6717 | 823 | 14.7018 | -0.012444 | 1 | 4.2 | 1293.4747 | 100 | 13.5452 | 0.26181 | 26.181 | 95.9086 | 98.5725 | 0 | 3.71 | 1 | 26.6894 | 0.5 | 1.51 | 306.4496 | 18.1538 | -0.15805 | 175.3446 | 15.7769 | 0 | 2207.5118
26.5861 | 58.7056 | 823.25 | 14.7005 | -0.010188 | 1 | 4.2 | 1293.4143 | 100 | 13.5446 | 0.26179 | 26.1786 | 95.8781 | 98.5726 | 0 | 3.71 | 1 | 26.6894 | 0.5 | 1.51 | 310.1311 | 18.1065 | -0.14606 | 175.1534 | 15.5997 | 0 | 2207.5118
26.5851 | 58.7394 | 823.5 | 14.6993 | -0.008353 | 1 | 4.2 | 1293.3648 | 100 | 13.5441 | 0.26177 | 26.1766 | 95.8532 | 98.5728 | 0 | 3.71 | 1 | 26.6894 | 0.5 | 1.51 | 313.8036 | 18.0633 | -0.13388 | 174.9735 | 15.4101 | 0 | 2207.5118
26.5843 | 58.7733 | 823.75 | 14.6984 | -0.0068569 | 1 | 4.2 | 1293.3241 | 100 | 13.5437 | 0.26175 | 26.1749 | 95.8329 | 98.5728 | 0 | 3.71 | 1 | 26.6894 | 0.5 | 1.51 | 317.4678 | 18.024 | -0.12153 | 174.8057 | 15.2088 | 0 | 2207.5117
26.5836 | 58.8071 | 824 | 14.6977 | -0.0056342 | 1 | 4.2 | 1293.2907 | 100 | 13.5433 | 0.26174 | 26.1736 | 95.8164 | 98.5729 | 0 | 3.71 | 1 | 26.6894 | 0.5 | 1.51 | 321.1246 | 17.9887 | -0.10903 | 174.6507 | 14.9968 | 0 | 2207.5117
26.583 | 58.841 | 824.25 | 14.697 | -0.0046332 | 1 | 4.2 | 1293.2632 | 100 | 13.543 | 0.26172 | 26.1725 | 95.8028 | 98.573 | 0 | 3.71 | 1 | 26.6894 | 0.5 | 1.51 | 324.7747 | 17.9576 | -0.096403 | 174.5093 | 14.7749 | 0 | 2207.5117
26.5826 | 58.8748 | 824.5 | 14.6965 | -0.0038124 | 1 | 4.2 | 1293.2406 | 100 | 13.5428 | 0.26172 | 26.1716 | 95.7917 | 98.573 | 0 | 3.71 | 1 | 26.6894 | 0.5 | 1.51 | 328.419 | 21.6789 | 11.5104 | 174.3821 | 14.544 | 0 | 2207.5117
26.5822 | 58.9087 | 824.75 | 14.6961 | -0.0031387 | 1 | 4.2 | 1293.222 | 100 | 13.5426 | 0.26171 | 26.1708 | 95.7825 | 98.5731 | 0 | 3.71 | 1 | 26.6894 | 0.5 | 1.51 | 332.0582 | 11.6419 | -31.0445 | 174.2696 | 14.3051 | 0 | 2207.5117
26.5819 | 58.9425 | 825 | 14.6957 | -0.0025852 | 1 | 4.2 | 1293.2067 | 100 | 13.5424 | 0.2617 | 26.1702 | 95.775 | 98.5731 | 0 | 3.71 | 1 | 26.6894 | 0.5 | 1.51 | 337.9777 | 12.0374 | 1.2232 | 174.1724 | 14.0592 | 0 | 2207.5117
26.5816 | 58.9764 | 825.25 | -3.8046 | -0.00213 | 1 | 4.2 | 1293.1941 | 100 | 13.5423 | 0.2617 | 26.1697 | 95.7689 | 98.5731 | 0 | -14.33 | 1 | 52.4625 | 0.5 | 1.51 | 337.0294 | 0.88511 | -34.4934 | 174.1004 | 13.8021 | 0 | 2207.5117
26.8324 | 59.0103 | 825.5 | -3.8768 | 2.058 | 1 | 4.2 | 1305.3978 | 100 | 13.6701 | 0.26666 | 26.6659 | 67.6874 | 98.5461 | 0 | -14.33 | 1 | 52.4625 | 0.5 | 1.51 | 336.0809 | -2.8476 | -11.5448 | 174.0241 | 13.5464 | 0 | 2207.5167
27.0803 | 59.0438 | 825.75 | -3.9487 | 2.0526 | 1 | 4.2 | 1317.4556 | 100 | 13.7964 | 0.27161 | 27.1608 | 67.7311 | 98.5191 | 0 | -14.33 | 1 | 52.4625 | 0.5 | 1.51 | 335.1322 | -4.1216 | -3.9777 | 173.9437 | 13.292 | 0 | 2207.5216
27.3252 | 59.077 | 826 | -4.0205 | 2.0471 | 1 | 4.2 | 1329.3713 | 100 | 13.9211 | 0.27654 | 27.6544 | 67.7755 | 98.4922 | 0 | -14.33 | 1 | 52.4625 | 0.5 | 1.51 | 334.1832 | -4.5758 | -1.4312 | 173.8591 | 13.0391 | 0 | 2207.5265
27.5673 | 59.11 | 826.25 | -4.092 | 2.0416 | 1 | 4.2 | 1341.1485 | 100 | 14.0445 | 0.28147 | 28.1465 | 67.8206 | 98.4653 | 0 | -14.33 | 1 | 52.4625 | 0.5 | 1.51 | 333.234 | -4.7565 | -0.57446 | 173.7703 | 12.7877 | 0 | 2207.5315
27.8066 | 59.1426 | 826.5 | -4.1634 | 2.0361 | 1 | 4.2 | 1352.7905 | 100 | 14.1664 | 0.28637 | 28.6373 | 67.8665 | 98.4386 | 0 | -14.33 | 1 | 52.4625 | 0.5 | 1.51 | 332.2846 | -4.8457 | -0.28624 | 173.6774 | 12.5378 | 0 | 2207.5364
28.0432 | 59.175 | 826.75 | -4.2345 | 2.0305 | 1 | 4.2 | 1364.3005 | 100 | 14.2869 | 0.29127 | 29.1267 | 67.9131 | 98.4119 | 0 | -14.33 | 1 | 52.4625 | 0.5 | 1.51 | 331.3349 | -4.9042 | -0.1893 | 173.5804 | 12.2896 | 0 | 2207.5413
28.2771 | 59.2071 | 827 | -4.3055 | 2.0248 | 1 | 4.2 | 1375.6816 | 100 | 14.4061 | 0.29615 | 29.6147 | 67.9605 | 98.3853 | 0 | -14.33 | 1 | 52.4625 | 0.5 | 1.51 | 330.3848 | -4.9523 | -0.1567 | 173.4793 | 12.0431 | 0 | 2207.5461
28.5085 | 59.2389 | 827.25 | -4.3762 | 2.0191 | 1 | 4.2 | 1386.9369 | 100 | 14.524 | 0.30101 | 30.1012 | 68.0086 | 98.3588 | 0 | -14.33 | 1 | 52.4625 | 0.5 | 1.51 | 329.4345 | -4.9966 | -0.14574 | 173.3742 | 11.7984 | 0 | 2207.551
28.7373 | 59.2705 | 827.5 | -4.4467 | 2.0134 | 1 | 4.2 | 1398.069 | 100 | 14.6405 | 0.30586 | 30.5864 | 68.0575 | 98.3323 | 0 | -14.33 | 1 | 52.4625 | 0.5 | 1.51 | 328.4838 | -5.0394 | -0.14205 | 173.2651 | 11.5556 | 0 | 2207.5559
28.9636 | 59.3018 | 827.75 | -4.5171 | 2.0076 | 1 | 4.2 | 1409.0807 | 100 | 14.7559 | 0.3107 | 31.0701 | 68.107 | 98.3059 | 0 | -14.33 | 1 | 52.4625 | 0.5 | 1.51 | 327.5328 | -5.0815 | -0.14082 | 173.152 | 11.3147 | 0 | 2207.5607
29.1876 | 59.3329 | 828 | -4.5872 | 2.0017 | 1 | 4.2 | 1419.9746 | 100 | 14.8699 | 0.31552 | 31.5524 | 68.1573 | 98.2796 | 0 | -14.33 | 1 | 52.4625 | 0.5 | 1.51 | 326.5815 | -5.1232 | -0.14042 | 173.035 | 11.0758 | 0 | 2207.5655
29.4091 | 59.3637 | 828.25 | -4.6571 | 1.9959 | 1 | 4.2 | 1430.7531 | 100 | 14.9828 | 0.32033 | 32.0332 | 68.2083 | 98.2534 | 0 | -14.33 | 1 | 52.4625 | 0.5 | 1.51 | 325.6298 | -5.1645 | -0.1403 | 172.9141 | 10.8389 | 0 | 2207.5703
29.6283 | 59.3943 | 828.5 | -4.7268 | 1.9899 | 1 | 4.2 | 1441.4186 | 100 | 15.0945 | 0.32513 | 32.5126 | 68.2601 | 98.2273 | 0 | -14.33 | 1 | 52.4625 | 0.5 | 1.51 | 324.6777 | -5.2055 | -0.14028 | 172.7893 | 10.6042 | 0 | 2207.5751
29.8453 | 59.4247 | 828.75 | -4.7962 | 1.9839 | 1 | 4.2 | 1451.9734 | 100 | 15.205 | 0.3299 | 32.9904 | 68.3125 | 98.2012 | 0 | -14.33 | 1 | 52.4625 | 0.5 | 1.51 | 323.7252 | -5.2462 | -0.14029 | 172.6607 | 10.3718 | 0 | 2207.5799
30.06 | 59.4548 | 829 | -4.8655 | 1.9779 | 1 | 4.2 | 1462.4196 | 100 | 15.3144 | 0.33467 | 33.4669 | 68.3656 | 98.1753 | 0 | -14.33 | 1 | 52.4625 | 0.5 | 1.51 | 322.7722 | -5.2866 | -0.14032 | 172.5283 | 10.1415 | 0 | 2207.5847
30.2726 | 59.4848 | 829.25 | -4.9345 | 1.9719 | 1 | 4.2 | 1472.7594 | 100 | 15.4227 | 0.33942 | 33.9418 | 68.4195 | 98.1494 | 0 | -14.33 | 1 | 52.4625 | 0.5 | 1.51 | 321.8189 | -5.3267 | -0.14037 | 172.3922 | 9.9137 | 0 | 2207.5894
30.4829 | 59.5145 | 829.5 | -5.0034 | 1.9657 | 1 | 4.2 | 1482.9948 | 100 | 15.5299 | 0.34415 | 34.4152 | 68.474 | 98.1236 | 0 | -14.33 | 1 | 52.4625 | 0.5 | 1.51 | 320.8651 | -5.3666 | -0.14041 | 172.2523 | 9.6882 | 0 | 2207.5942
30.6912 | 59.544 | 829.75 | -5.072 | 1.9596 | 1 | 4.2 | 1493.1278 | 100 | 15.636 | 0.34887 | 34.8871 | 68.5292 | 98.0978 | 0 | -14.33 | 1 | 52.4625 | 0.5 | 1.51 | 319.9109 | -5.4062 | -0.14047 | 172.1088 | 9.4652 | 0 | 2207.5989
30.8974 | 59.5734 | 830 | -5.1404 | 1.9534 | 1 | 4.2 | 1503.1601 | 100 | 15.7411 | 0.35357 | 35.3575 | 68.5851 | 98.0722 | 0 | -14.33 | 1 | 52.4625 | 0.5 | 1.51 | 318.9562 | -5.4455 | -0.14053 | 171.9617 | 9.2447 | 0 | 2207.6036
31.1016 | 59.6025 | 830.25 | -5.2085 | 1.9471 | 1 | 4.2 | 1513.0936 | 100 | 15.8451 | 0.35826 | 35.8263 | 68.6417 | 98.0466 | 0 | -14.33 | 1 | 52.4625 | 0.5 | 1.51 | 318.001 | -5.4846 | -0.14059 | 171.811 | 9.0269 | 0 | 2207.6083
31.3038 | 59.6314 | 830.5 | -5.2765 | 1.9409 | 1 | 4.2 | 1522.9301 | 100 | 15.9481 | 0.36294 | 36.2937 | 68.699 | 98.0211 | 0 | -14.33 | 1 | 52.4625 | 0.5 | 1.51 | 317.0453 | -5.5235 | -0.14066 | 171.6567 | 8.8117 | 0 | 2207.6129
31.504 | 59.6602 | 830.75 | -5.3442 | 1.9345 | 1 | 4.2 | 1532.6711 | 100 | 16.0501 | 0.36759 | 36.7594 | 68.7569 | 97.9957 | 0 | -14.33 | 1 | 52.4625 | 0.5 | 1.51 | 316.0891 | -5.5621 | -0.14073 | 171.499 | 8.5992 | 0 | 2207.6176
31.7023 | 59.6887 | 831 | -5.4117 | 1.9282 | 1 | 4.2 | 1542.3184 | 100 | 16.1511 | 0.37224 | 37.2236 | 68.8155 | 97.9704 | 0 | -14.33 | 1 | 52.4625 | 0.5 | 1.51 | 315.1324 | -5.6005 | -0.14081 | 171.3379 | 8.3895 | 0 | 2207.6222
31.8987 | 59.7171 | 831.25 | -5.4789 | 1.9218 | 1 | 4.2 | 1551.8735 | 100 | 16.2512 | 0.37686 | 37.6863 | 68.8748 | 97.9452 | 0 | -14.33 | 1 | 52.4625 | 0.5 | 1.51 | 314.1752 | -5.6387 | -0.14089 | 171.1733 | 8.1826 | 0 | 2207.6269
32.0933 | 59.7453 | 831.5 | -5.546 | 1.9153 | 1 | 4.2 | 1561.3378 | 100 | 16.3503 | 0.38147 | 38.1474 | 68.9347 | 97.9201 | 0 | -14.33 | 1 | 52.4625 | 0.5 | 1.51 | 313.2174 | -5.6767 | -0.14098 | 171.0055 | 7.9787 | 0 | 2207.6315
32.286 | 59.7734 | 831.75 | -5.6128 | 1.9088 | 1 | 4.2 | 1570.7129 | 100 | 16.4485 | 0.38607 | 38.6069 | 68.9953 | 97.895 | 0 | -14.33 | 1 | 52.4625 | 0.5 | 1.51 | 312.259 | -5.7145 | -0.14107 | 170.8343 | 7.7777 | 0 | 2207.6361
32.4769 | 59.8013 | 832 | -5.6793 | 1.9023 | 1 | 4.2 | 1580.0001 | 100 | 16.5457 | 0.39065 | 39.0648 | 69.0565 | 97.87 | 0 | -14.33 | 1 | 52.4625 | 0.5 | 1.51 | 311.3 | -5.7521 | -0.14117 | 170.66 | 7.5797 | 0 | 2207.6406
32.666 | 59.829 | 832.25 | -5.7457 | 1.8957 | 1 | 4.2 | 1589.2009 | 100 | 16.6421 | 0.39521 | 39.521 | 69.1183 | 97.8452 | 0 | -14.33 | 1 | 52.4625 | 0.5 | 1.51 | 310.3405 | -5.7895 | -0.14127 | 170.4824 | 7.3848 | 0 | 2207.6452
32.8534 | 59.8565 | 832.5 | -5.8118 | 1.8891 | 1 | 4.2 | 1598.3165 | 100 | 16.7375 | 0.39976 | 39.9757 | 69.1808 | 97.8204 | 0 | -14.33 | 1 | 52.4625 | 0.5 | 1.51 | 309.3803 | -5.8267 | -0.14137 | 170.3018 | 7.193 | 0 | 2207.6498
33.039 | 59.8839 | 832.75 | -5.8776 | 1.8824 | 1 | 4.2 | 1607.3481 | 100 | 16.8321 | 0.40429 | 40.4288 | 69.2439 | 97.7957 | 0 | -14.33 | 1 | 52.4625 | 0.5 | 1.51 | 308.4195 | -5.8637 | -0.14147 | 170.118 | 7.0044 | 0 | 2207.6543
33.223 | 59.9112 | 833 | -5.9433 | 1.8757 | 1 | 4.2 | 1616.2971 | 100 | 16.9258 | 0.4088 | 40.8802 | 69.3077 | 97.7711 | 0 | -14.33 | 1 | 52.4625 | 0.5 | 1.51 | 307.4581 | -5.9005 | -0.14158 | 169.9313 | 6.819 | 0 | 2207.6588
33.4052 | 59.9383 | 833.25 | -6.0087 | 1.869 | 1 | 4.2 | 1625.1647 | 100 | 17.0187 | 0.4133 | 41.33 | 69.372 | 97.7465 | 0 | -14.33 | 1 | 52.4625 | 0.5 | 1.51 | 306.4961 | -5.9372 | -0.14169 | 169.7416 | 6.6369 | 0 | 2207.6633
33.5859 | 59.9652 | 833.5 | -6.0738 | 1.8623 | 1 | 4.2 | 1633.9519 | 100 | 17.1107 | 0.41778 | 41.7782 | 69.437 | 97.7221 | 0 | -14.33 | 1 | 52.4625 | 0.5 | 1.51 | 305.5333 | -5.9736 | -0.14181 | 169.549 | 6.4581 | 0 | 2207.6678
33.7649 | 59.992 | 833.75 | -6.1387 | 1.8554 | 1 | 4.2 | 1642.6599 | 100 | 17.2019 | 0.42225 | 42.2247 | 69.5026 | 97.6978 | 0 | -14.33 | 1 | 52.4625 | 0.5 | 1.51 | 304.5699 | -6.01 | -0.14193 | 169.3536 | 6.2828 | 0 | 2207.6722
33.9422 | 60.0186 | 834 | -6.2034 | 1.8486 | 1 | 4.2 | 1651.2898 | 100 | 17.2923 | 0.42669 | 42.6695 | 69.5688 | 97.6735 | 0 | -14.33 | 1 | 52.4625 | 0.5 | 1.51 | 303.6059 | -6.0461 | -0.14204 | 169.1554 | 6.1109 | 0 | 2207.6767
34.1181 | 60.0452 | 834.25 | -6.2678 | 1.8417 | 1 | 4.2 | 1659.8427 | 100 | 17.3818 | 0.43113 | 43.1127 | 69.6356 | 97.6493 | 0 | -14.33 | 1 | 52.4625 | 0.5 | 1.51 | 302.6411 | -6.0821 | -0.14217 | 168.9545 | 5.9424 | 0 | 2207.6811
34.2923 | 60.0715 | 834.5 | -6.332 | 1.8348 | 1 | 4.2 | 1668.3196 | 100 | 17.4706 | 0.43554 | 43.5541 | 69.703 | 97.6253 | 0 | -14.33 | 1 | 52.4625 | 0.5 | 1.51 | 301.6756 | -6.1179 | -0.14229 | 168.751 | 5.7775 | 0 | 2207.6855
34.465 | 60.0978 | 834.75 | -6.396 | 1.8279 | 1 | 4.2 | 1676.7215 | 100 | 17.5586 | 0.43994 | 43.9939 | 69.7709 | 97.6013 | 0 | -14.33 | 1 | 52.4625 | 0.5 | 1.51 | 300.7093 | -6.1536 | -0.14241 | 168.5448 | 5.6162 | 0 | 2207.6899
34.6362 | 60.1239 | 835 | -6.4596 | 1.8209 | 1 | 4.2 | 1685.0493 | 100 | 17.6458 | 0.44432 | 44.432 | 69.8395 | 97.5774 | 0 | -14.33 | 1 | 52.4625 | 0.5 | 1.51 | 299.7424 | -6.1892 | -0.14254 | 168.3362 | 5.4585 | 0 | 2207.6943
34.8058 | 60.1499 | 835.25 | -6.5231 | 1.8139 | 1 | 4.2 | 1693.304 | 100 | 17.7322 | 0.44868 | 44.8684 | 69.9086 | 97.5536 | 0 | -14.33 | 1 | 52.4625 | 0.5 | 1.51 | 298.7747 | -6.2246 | -0.14267 | 168.125 | 5.3045 | 0 | 2207.6987
34.974 | 60.1757 | 835.5 | -6.5863 | 1.8068 | 1 | 4.2 | 1701.4865 | 100 | 17.8179 | 0.45303 | 45.3031 | 69.9783 | 97.5299 | 0 | -14.33 | 1 | 52.4625 | 0.5 | 1.51 | 297.8062 | -6.2598 | -0.14279 | 167.9115 | 5.1541 | 0 | 2207.703
35.1408 | 60.2015 | 835.75 | -6.6492 | 1.7997 | 1 | 4.2 | 1709.5977 | 100 | 17.9029 | 0.45736 | 45.7361 | 70.0486 | 97.5063 | 0 | -14.33 | 1 | 52.4625 | 0.5 | 1.51 | 296.8369 | -6.295 | -0.14292 | 167.6956 | 5.0076 | 0 | 2207.7074
35.306 | 60.2271 | 836 | -6.7119 | 1.7926 | 1 | 4.2 | 1717.6385 | 100 | 17.9871 | 0.46167 | 46.1673 | 70.1195 | 97.4828 | 0 | -14.33 | 1 | 52.4625 | 0.5 | 1.51 | 295.8669 | -6.33 | -0.14305 | 167.4775 | 4.8648 | 0 | 2207.7117
35.4699 | 60.2526 | 836.25 | -6.7744 | 1.7854 | 1 | 4.2 | 1725.6097 | 100 | 18.0705 | 0.46597 | 46.5968 | 70.1909 | 97.4594 | 0 | -14.33 | 1 | 52.4625 | 0.5 | 1.51 | 294.896 | -6.3648 | -0.14318 | 167.2572 | 4.7258 | 0 | 2207.716
35.6323 | 60.278 | 836.5 | -6.8366 | 1.7783 | 1 | 4.2 | 1733.5122 | 100 | 18.1533 | 0.47025 | 47.0246 | 70.2628 | 97.436 | 0 | -14.33 | 1 | 52.4625 | 0.5 | 1.51 | 293.9244 | -6.3995 | -0.14331 | 167.0347 | 4.5907 | 0 | 2207.7202
35.7934 | 60.3032 | 836.75 | -6.8985 | 1.771 | 1 | 4.2 | 1741.3467 | 100 | 18.2353 | 0.47451 | 47.4506 | 70.3353 | 97.4128 | 0 | -14.33 | 1 | 52.4625 | 0.5 | 1.51 | 292.9519 | -6.4341 | -0.14344 | 166.8102 | 4.4596 | 0 | 2207.7245
35.953 | 60.3284 | 837 | -6.9602 | 1.7638 | 1 | 4.2 | 1749.114 | 100 | 18.3167 | 0.47875 | 47.8748 | 70.4084 | 97.3897 | 0 | -14.33 | 1 | 52.4625 | 0.5 | 1.51 | 291.9786 | -6.4686 | -0.14357 | 166.5837 | 4.3323 | 0 | 2207.7287
36.1113 | 60.3534 | 837.25 | -7.0216 | 1.7565 | 1 | 4.2 | 1756.8148 | 100 | 18.3973 | 0.48297 | 48.2973 | 70.4819 | 97.3666 | 0 | -14.33 | 1 | 52.4625 | 0.5 | 1.51 | 291.0045 | -6.5029 | -0.14369 | 166.3553 | 4.2091 | 0 | 2207.733
36.2683 | 60.3783 | 837.5 | -7.0828 | 1.7492 | 1 | 4.2 | 1764.45 | 100 | 18.4773 | 0.48718 | 48.718 | 70.556 | 97.3437 | 0 | -14.33 | 1 | 52.4625 | 0.5 | 1.51 | 290.0294 | -6.5372 | -0.14382 | 166.125 | 4.0898 | 0 | 2207.7372
36.4239 | 60.4031 | 837.75 | -7.1437 | 1.7418 | 1 | 4.2 | 1772.0203 | 100 | 18.5566 | 0.49137 | 49.137 | 70.6307 | 97.3209 | 0 | -14.33 | 1 | 52.4625 | 0.5 | 1.51 | 289.0536 | -6.5713 | -0.14394 | 165.8929 | 3.9746 | 0 | 2207.7414
36.5781 | 60.4278 | 838 | -7.2043 | 1.7345 | 1 | 4.2 | 1779.5262 | 100 | 18.6352 | 0.49554 | 49.5541 | 70.7058 | 97.2981 | 0 | -14.33 | 1 | 52.4625 | 0.5 | 1.51 | 288.0768 | -6.6053 | -0.14407 | 165.6591 | 3.8635 | 0 | 2207.7455
36.7311 | 60.4524 | 838.25 | -7.2647 | 1.7271 | 1 | 4.2 | 1786.9686 | 100 | 18.7131 | 0.49969 | 49.9695 | 70.7815 | 97.2755 | 0 | -14.33 | 1 | 52.4625 | 0.5 | 1.51 | 287.0991 | -6.6392 | -0.14419 | 165.4237 | 3.7565 | 0 | 2207.7497
36.8828 | 60.4769 | 838.5 | -7.3248 | 1.7196 | 1 | 4.2 | 1794.3481 | 100 | 18.7904 | 0.50383 | 50.383 | 70.8577 | 97.2529 | 0 | -14.33 | 1 | 52.4625 | 0.5 | 1.51 | 286.1206 | -6.6729 | -0.1443 | 165.1867 | 3.6536 | 0 | 2207.7538
37.0332 | 60.5013 | 838.75 | -7.3847 | 1.7122 | 1 | 4.2 | 1801.6653 | 100 | 18.867 | 0.50795 | 50.7948 | 70.9344 | 97.2305 | 0 | -14.33 | 1 | 52.4625 | 0.5 | 1.51 | 285.1411 | -6.7066 | -0.14442 | 164.9482 | 3.5548 | 0 | 2207.7579
37.1824 | 60.5256 | 839 | -7.4443 | 1.7047 | 1 | 4.2 | 1808.921 | 100 | 18.943 | 0.51205 | 51.2047 | 71.0115 | 97.2081 | 0 | -14.33 | 1 | 52.4625 | 0.5 | 1.51 | 284.1608 | -6.7401 | -0.14453 | 164.7083 | 3.4603 | 0 | 2207.762
37.3302 | 60.5498 | 839.25 | -7.5036 | 1.6971 | 1 | 4.2 | 1816.1156 | 100 | 19.0183 | 0.51613 | 51.6129 | 71.0892 | 97.1859 | 0 | -14.33 | 1 | 52.4625 | 0.5 | 1.51 | 283.1794 | -6.7735 | -0.14464 | 164.467 | 3.3699 | 0 | 2207.7661
37.4769 | 60.574 | 839.5 | -7.5627 | 1.6896 | 1 | 4.2 | 1823.2499 | 100 | 19.093 | 0.52019 | 52.0192 | 71.1674 | 97.1637 | 0 | -14.33 | 1 | 52.4625 | 0.5 | 1.51 | 282.1972 | -6.8069 | -0.14474 | 164.2245 | 3.2838 | 0 | 2207.7702
37.6223 | 60.598 | 839.75 | -7.6215 | 1.682 | 1 | 4.2 | 1830.3244 | 100 | 19.1671 | 0.52424 | 52.4236 | 71.246 | 97.1417 | 0 | -14.33 | 1 | 52.4625 | 0.5 | 1.51 | 281.214 | -6.8401 | -0.14484 | 163.9807 | 3.2019 | 0 | 2207.7742
37.7665 | 60.6219 | 840 | -7.68 | 1.6744 | 1 | 4.2 | 1837.3397 | 100 | 19.2406 | 0.52826 | 52.8262 | 71.3251 | 97.1197 | 0 | -14.33 | 1 | 52.4625 | 0.5 | 1.51 | 280.2298 | -6.8732 | -0.14494 | 163.7358 | 3.1243 | 0 | 2207.7783
37.9095 | 60.6457 | 840.25 | -7.7383 | 1.6668 | 1 | 4.2 | 1844.2964 | 100 | 19.3134 | 0.53227 | 53.227 | 71.4047 | 97.0979 | 0 | -14.33 | 1 | 52.4625 | 0.5 | 1.51 | 279.2447 | -6.9062 | -0.14503 | 163.4899 | 3.051 | 0 | 2207.7823
38.0513 | 60.6695 | 840.5 | -7.7963 | 1.6591 | 1 | 4.2 | 1851.195 | 100 | 19.3857 | 0.53626 | 53.626 | 71.4847 | 97.0761 | 0 | -14.33 | 1 | 52.4625 | 0.5 | 1.51 | 278.2586 | -6.9391 | -0.14512 | 163.243 | 2.982 | 0 | 2207.7863
38.1919 | 60.6931 | 840.75 | -7.854 | 1.6515 | 1 | 4.2 | 1858.0361 | 100 | 19.4573 | 0.54023 | 54.0231 | 71.5652 | 97.0545 | 0 | -14.33 | 1 | 52.4625 | 0.5 | 1.51 | 277.2715 | -6.9719 | -0.1452 | 162.9953 | 2.9173 | 0 | 2207.7902
38.3314 | 60.7167 | 841 | -7.9115 | 1.6438 | 1 | 4.2 | 1864.8202 | 100 | 19.5284 | 0.54418 | 54.4183 | 71.6462 | 97.0329 | 0 | -14.33 | 1 | 52.4625 | 0.5 | 1.51 | 276.2834 | -7.0046 | -0.14527 | 162.7466 | 2.857 | 0 | 2207.7942
38.4697 | 60.7402 | 841.25 | -7.9687 | 1.636 | 1 | 4.2 | 1871.5479 | 100 | 19.5988 | 0.54812 | 54.8116 | 71.7276 | 97.0115 | 0 | -14.33 | 1 | 52.4625 | 0.5 | 1.51 | 275.2943 | -7.0372 | -0.14534 | 162.4973 | 2.801 | 0 | 2207.7981
38.6068 | 60.7636 | 841.5 | -8.0256 | 1.6283 | 1 | 4.2 | 1878.2196 | 100 | 19.6687 | 0.55203 | 55.2031 | 71.8094 | 96.9901 | 0 | -14.33 | 1 | 52.4625 | 0.5 | 1.51 | 274.3042 | -7.0697 | -0.1454 | 162.2473 | 2.7494 | 0 | 2207.802
38.7428 | 60.7869 | 841.75 | -8.0822 | 1.6205 | 1 | 4.2 | 1884.8358 | 100 | 19.738 | 0.55593 | 55.5927 | 71.8917 | 96.9689 | 0 | -14.33 | 1 | 52.4625 | 0.5 | 1.51 | 273.3131 | -7.102 | -0.14545 | 161.9966 | 2.7021 | 0 | 2207.8059
38.8777 | 60.8101 | 842 | -8.1386 | 1.6127 | 1 | 4.2 | 1891.3971 | 100 | 19.8067 | 0.5598 | 55.9804 | 71.9744 | 96.9477 | 0 | -14.33 | 1 | 52.4625 | 0.5 | 1.51 | 272.3209 | -7.1343 | -0.1455 | 161.7455 | 2.6593 | 0 | 2207.8098
39.0114 | 60.8332 | 842.25 | -8.1947 | 1.6049 | 1 | 4.2 | 1897.9039 | 100 | 19.8748 | 0.56366 | 56.3663 | 72.0576 | 96.9267 | 0 | -14.33 | 1 | 52.4625 | 0.5 | 1.51 | 271.3278 | -7.1665 | -0.14554 | 161.4939 | 2.6208 | 0 | 2207.8137
39.144 | 60.8563 | 842.5 | -8.2505 | 1.597 | 1 | 4.2 | 1904.3567 | 100 | 19.9424 | 0.5675 | 56.7502 | 72.1411 | 96.9058 | 0 | -14.33 | 1 | 52.4625 | 0.5 | 1.51 | 270.3335 | -7.1986 | -0.14557 | 161.242 | 2.5867 | 0 | 2207.8175
39.2756 | 60.8793 | 842.75 | -8.306 | 1.5892 | 1 | 4.2 | 1910.756 | 100 | 20.0094 | 0.57132 | 57.1322 | 72.2251 | 96.8849 | 0 | -14.33 | 1 | 52.4625 | 0.5 | 1.51 | 269.3382 | -7.2305 | -0.14559 | 160.9898 | 2.5571 | 0 | 2207.8213
39.406 | 60.9022 | 843 | -8.3613 | 1.5813 | 1 | 4.2 | 1917.1022 | 100 | 20.0758 | 0.57512 | 57.5124 | 72.3095 | 96.8642 | 0 | -14.33 | 1 | 52.4625 | 0.5 | 1.51 | 268.3419 | -7.2624 | -0.14561 | 160.7373 | 2.5319 | 0 | 2207.8251
39.5354 | 60.9251 | 843.25 | -8.4163 | 1.5734 | 1 | 4.2 | 1923.3957 | 100 | 20.1418 | 0.57891 | 57.8906 | 72.3942 | 96.8436 | 0 | -14.33 | 1 | 52.4625 | 0.5 | 1.51 | 267.3445 | -7.2941 | -0.14561 | 160.4848 | 2.511 | 0 | 2207.8289
39.6637 | 60.9478 | 843.5 | -8.471 | 1.5654 | 1 | 4.2 | 1929.637 | 100 | 20.2071 | 0.58267 | 58.2669 | 72.4794 | 96.8231 | 0 | -14.33 | 1 | 52.4625 | 0.5 | 1.51 | 266.3461 | -7.3258 | -0.14561 | 160.2321 | 2.4946 | 0 | 2207.8327
39.7909 | 60.9705 | 843.75 | -8.5254 | 1.5575 | 1 | 4.2 | 1935.8266 | 100 | 20.2719 | 0.58641 | 58.6413 | 72.5649 | 96.8027 | 0 | -14.33 | 1 | 52.4625 | 0.5 | 1.51 | 265.3465 | -7.3573 | -0.14559 | 159.9796 | 2.4827 | 0 | 2207.8364
39.9171 | 60.9931 | 844 | -8.5796 | 1.5495 | 1 | 4.2 | 1941.9648 | 100 | 20.3362 | 0.59014 | 59.0138 | 72.6509 | 96.7823 | 0 | -14.33 | 1 | 52.4625 | 0.5 | 1.51 | 264.3459 | -7.3888 | -0.14556 | 159.7271 | 2.4751 | 0 | 2207.8401
40.0422 | 61.0157 | 844.25 | -8.6335 | 1.5415 | 1 | 4.2 | 1948.052 | 100 | 20.4 | 0.59384 | 59.3843 | 72.7372 | 96.7621 | 0 | -14.33 | 1 | 52.4625 | 0.5 | 1.51 | 263.3442 | -7.4201 | -0.14553 | 159.4748 | 2.4719 | 0 | 2207.8438
40.1663 | 61.0382 | 844.5 | -8.687 | 1.5335 | 1 | 4.2 | 1954.0887 | 100 | 20.4632 | 0.59753 | 59.753 | 72.8239 | 96.742 | 0 | -14.33 | 1 | 52.4625 | 0.5 | 1.51 | 262.3415 | -7.4513 | -0.14548 | 159.2227 | 2.4732 | 0 | 2207.8475
40.2893 | 61.0606 | 844.75 | -8.7404 | 1.5255 | 1 | 4.2 | 1960.0753 | 100 | 20.5259 | 0.6012 | 60.1196 | 72.9109 | 96.722 | 0 | -14.33 | 1 | 52.4625 | 0.5 | 1.51 | 261.3376 | -7.4824 | -0.14542 | 158.971 | 2.4788 | 0 | 2207.8512
40.4114 | 61.0829 | 845 | -8.7934 | 1.5175 | 1 | 4.2 | 1966.0121 | 100 | 20.588 | 0.60484 | 60.4844 | 72.9983 | 96.7022 | 0 | -14.33 | 1 | 52.4625 | 0.5 | 1.51 | 260.3326 | -7.5135 | -0.14534 | 158.7197 | 2.4889 | 0 | 2207.8548
40.5324 | 61.1052 | 845.25 | -8.8461 | 1.5094 | 1 | 4.2 | 1971.8996 | 100 | 20.6497 | 0.60847 | 60.8472 | 73.0861 | 96.6824 | 0 | -14.33 | 1 | 52.4625 | 0.5 | 1.51 | 259.3266 | -7.5443 | -0.14526 | 158.4689 | 2.5033 | 0 | 2207.8585
40.6524 | 61.1274 | 845.5 | -8.8986 | 1.5013 | 1 | 4.2 | 1977.7381 | 100 | 20.7108 | 0.61208 | 61.208 | 73.1742 | 96.6627 | 0 | -14.33 | 1 | 52.4625 | 0.5 | 1.51 | 258.3194 | -7.5751 | -0.14516 | 158.2187 | 2.5222 | 0 | 2207.8621
40.7714 | 61.1495 | 845.75 | -8.9508 | 1.4932 | 1 | 4.2 | 1983.5279 | 100 | 20.7715 | 0.61567 | 61.5669 | 73.2626 | 96.6431 | 0 | -14.33 | 1 | 52.4625 | 0.5 | 1.51 | 257.3111 | -7.6058 | -0.14504 | 157.9691 | 2.5454 | 0 | 2207.8657
40.8894 | 61.1716 | 846 | -9.0027 | 1.4851 | 1 | 4.2 | 1989.2695 | 100 | 20.8316 | 0.61924 | 61.9239 | 73.3514 | 96.6237 | 0 | -14.33 | 1 | 52.4625 | 0.5 | 1.51 | 256.3017 | -7.6363 | -0.14492 | 157.7202 | 2.5729 | 0 | 2207.8692
41.0065 | 61.1936 | 846.25 | -9.0543 | 1.477 | 1 | 4.2 | 1994.9632 | 100 | 20.8912 | 0.62279 | 62.2789 | 73.4405 | 96.6043 | 0 | -14.33 | 1 | 52.4625 | 0.5 | 1.51 | 255.2912 | -7.6668 | -0.14478 | 157.4721 | 2.6048 | 0 | 2207.8728
41.1225 | 61.2156 | 846.5 | -9.1056 | 1.4689 | 1 | 4.2 | 2000.6094 | 100 | 20.9503 | 0.62632 | 62.6319 | 73.53 | 96.5851 | 0 | -14.33 | 1 | 52.4625 | 0.5 | 1.51 | 254.2796 | -7.6971 | -0.14462 | 157.2249 | 2.6411 | 0 | 2207.8763
41.2376 | 61.2374 | 846.75 | -9.1566 | 1.4607 | 1 | 4.2 | 2006.2084 | 100 | 21.009 | 0.62983 | 62.9829 | 73.6197 | 96.5659 | 0 | -14.33 | 1 | 52.4625 | 0.5 | 1.51 | 253.2668 | -7.7273 | -0.14445 | 156.9786 | 2.6816 | 0 | 2207.8798
41.3517 | 61.2593 | 847 | -9.2074 | 1.4525 | 1 | 4.2 | 2011.7605 | 100 | 21.0671 | 0.63332 | 63.332 | 73.7098 | 96.5469 | 0 | -14.33 | 1 | 52.4625 | 0.5 | 1.51 | 252.253 | -7.7573 | -0.14426 | 156.7334 | 2.7264 | 0 | 2207.8833
41.4649 | 61.281 | 847.25 | -9.2578 | 1.4444 | 1 | 4.2 | 2017.2662 | 100 | 21.1248 | 0.63679 | 63.6792 | 73.8001 | 96.528 | 0 | -14.33 | 1 | 52.4625 | 0.5 | 1.51 | 251.238 | -7.7873 | -0.14406 | 156.4893 | 2.7756 | 0 | 2207.8868
41.5771 | 61.3027 | 847.5 | -9.308 | 1.4362 | 1 | 4.2 | 2022.7256 | 100 | 21.1819 | 0.64024 | 64.0243 | 73.8908 | 96.5092 | 0 | -14.33 | 1 | 52.4625 | 0.5 | 1.51 | 250.2219 | -7.8171 | -0.14384 | 156.2463 | 2.8289 | 0 | 2207.8902
41.6884 | 61.3244 | 847.75 | -9.3579 | 1.428 | 1 | 4.2 | 2028.1392 | 100 | 21.2386 | 0.64367 | 64.3675 | 73.9818 | 96.4904 | 0 | -14.33 | 1 | 52.4625 | 0.5 | 1.51 | 249.2047 | -7.8468 | -0.1436 | 156.0046 | 2.8866 | 0 | 2207.8937
41.7987 | 61.346 | 848 | -9.4075 | 1.4197 | 1 | 4.2 | 2033.5073 | 100 | 21.2948 | 0.64709 | 64.7087 | 74.073 | 96.4718 | 0 | -14.33 | 1 | 52.4625 | 0.5 | 1.51 | 248.1863 | -7.8763 | -0.14335 | 155.7642 | 2.9484 | 0 | 2207.8971
41.9081 | 61.3675 | 848.25 | -9.4568 | 1.4115 | 1 | 4.2 | 2038.8302 | 100 | 21.3506 | 0.65048 | 65.0479 | 74.1645 | 96.4533 | 0 | -14.33 | 1 | 52.4625 | 0.5 | 1.51 | 247.1669 | -7.9057 | -0.14308 | 155.5252 | 3.0144 | 0 | 2207.9005
42.0166 | 61.389 | 848.5 | -9.5059 | 1.4033 | 1 | 4.2 | 2044.1082 | 100 | 21.4059 | 0.65385 | 65.3851 | 74.2563 | 96.435 | 0 | -14.33 | 1 | 52.4625 | 0.5 | 1.51 | 246.1463 | -7.935 | -0.14279 | 155.2877 | 3.0846 | 0 | 2207.9039
42.1242 | 61.4104 | 848.75 | -9.5546 | 1.395 | 1 | 4.2 | 2049.3416 | 100 | 21.4607 | 0.6572 | 65.7203 | 74.3484 | 96.4167 | 0 | -14.33 | 1 | 52.4625 | 0.5 | 1.51 | 245.1246 | -7.9642 | -0.14248 | 155.0517 | 3.1589 | 0 | 2207.9072
42.2309 | 61.4318 | 849 | -9.603 | 1.3867 | 1 | 4.2 | 2054.5307 | 100 | 21.515 | 0.66054 | 66.0535 | 74.4407 | 96.3985 | 0 | -14.33 | 1 | 52.4625 | 0.5 | 1.51 | 244.1018 | -7.9932 | -0.14215 | 154.8173 | 3.2374 | 0 | 2207.9105
42.3366 | 61.4531 | 849.25 | -9.6512 | 1.3785 | 1 | 4.2 | 2059.6758 | 100 | 21.5689 | 0.66385 | 66.3848 | 74.5333 | 96.3804 | 0 | -14.33 | 1 | 52.4625 | 0.5 | 1.51 | 243.0778 | -8.022 | -0.1418 | 154.5847 | 3.3199 | 0 | 2207.9138
42.4415 | 61.4743 | 849.5 | -9.6991 | 1.3702 | 1 | 4.2 | 2064.7772 | 100 | 21.6223 | 0.66714 | 66.714 | 74.6261 | 96.3625 | 0 | -14.33 | 1 | 52.4625 | 0.5 | 1.51 | 242.0528 | -8.0507 | -0.14143 | 154.3537 | 3.4065 | 0 | 2207.9171
42.5454 | 61.4955 | 849.75 | -9.7466 | 1.3619 | 1 | 4.2 | 2069.8353 | 100 | 21.6753 | 0.67041 | 67.0413 | 74.7192 | 96.3447 | 0 | -14.33 | 1 | 52.4625 | 0.5 | 1.51 | 241.0266 | -8.0793 | -0.14105 | 154.1246 | 3.4971 | 0 | 2207.9204
42.6485 | 61.5167 | 850 | -9.7939 | 1.3536 | 1 | 4.2 | 2074.8502 | 100 | 21.7278 | 0.67367 | 67.3666 | 74.8124 | 96.3269 | 0 | -14.33 | 1 | 52.4625 | 0.5 | 1.51 | 239.9993 | -8.1077 | -0.14064 | 153.8975 | 3.5916 | 0 | 2207.9237
42.7507 | 61.5378 | 850.25 | -9.8409 | 1.3453 | 1 | 4.2 | 2079.8223 | 100 | 21.7798 | 0.6769 | 67.6898 | 74.906 | 96.3093 | 0 | -14.33 | 1 | 52.4625 | 0.5 | 1.51 | 238.971 | -8.136 | -0.14021 | 153.6722 | 3.6902 | 0 | 2207.9269
42.8521 | 61.5588 | 850.5 | -9.8876 | 1.337 | 1 | 4.2 | 2084.7519 | 100 | 21.8315 | 0.68011 | 68.0111 | 74.9997 | 96.2918 | 0 | -14.33 | 1 | 52.4625 | 0.5 | 1.51 | 237.9415 | -8.1641 | -0.13976 | 153.4491 | 3.7926 | 0 | 2207.9301
42.9525 | 61.5798 | 850.75 | -9.934 | 1.3287 | 1 | 4.2 | 2089.6392 | 100 | 21.8827 | 0.6833 | 68.3303 | 75.0937 | 96.2744 | 0 | -14.33 | 1 | 52.4625 | 0.5 | 1.51 | 236.9109 | -8.192 | -0.13929 | 153.228 | 3.899 | 0 | 2207.9333
43.0521 | 61.6008 | 851 | -9.9802 | 1.3203 | 1 | 4.2 | 2094.4845 | 100 | 21.9334 | 0.68648 | 68.6476 | 75.1879 | 96.2571 | 0 | -14.33 | 1 | 52.4625 | 0.5 | 1.51 | 235.8793 | -8.2198 | -0.13879 | 153.0091 | 4.0091 | 0 | 2207.9365
43.1508 | 61.6217 | 851.25 | -10.026 | 1.312 | 1 | 4.2 | 2099.288 | 100 | 21.9837 | 0.68963 | 68.9628 | 75.2823 | 96.2399 | 0 | -14.33 | 1 | 52.4625 | 0.5 | 1.51 | 234.8465 | -8.2474 | -0.13828 | 152.7924 | 4.1231 | 0 | 2207.9396
43.2487 | 61.6426 | 851.5 | -10.0715 | 1.3037 | 1 | 4.2 | 2104.0502 | 100 | 22.0336 | 0.69276 | 69.276 | 75.3768 | 96.2228 | 0 | -14.33 | 1 | 52.4625 | 0.5 | 1.51 | 233.8127 | -8.2748 | -0.13774 | 152.5781 | 4.2409 | 0 | 2207.9428
43.3458 | 61.6634 | 851.75 | -10.1168 | 1.2953 | 1 | 4.2 | 2108.7711 | 100 | 22.083 | 0.69587 | 69.5873 | 75.4716 | 96.2058 | 0 | -14.33 | 1 | 52.4625 | 0.5 | 1.51 | 232.7778 | -8.3021 | -0.13718 | 152.3661 | 4.3624 | 0 | 2207.9459
43.442 | 61.6841 | 852 | -10.1617 | 1.287 | 1 | 4.2 | 2113.4511 | 100 | 22.132 | 0.69896 | 69.8965 | 75.5666 | 96.189 | 0 | -14.33 | 1 | 52.4625 | 0.5 | 1.51 | 231.7418 | -8.3291 | -0.13659 | 152.1566 | 4.4875 | 0 | 2207.949
43.5373 | 61.7049 | 852.25 | -10.2064 | 1.2786 | 1 | 4.2 | 2118.0904 | 100 | 22.1806 | 0.70204 | 70.2037 | 75.6617 | 96.1722 | 0 | -14.33 | 1 | 52.4625 | 0.5 | 1.51 | 230.7047 | -8.356 | -0.13598 | 151.9496 | 4.6163 | 0 | 2207.952
43.6319 | 61.7255 | 852.5 | -10.2508 | 1.2702 | 1 | 4.2 | 2122.6893 | 100 | 22.2288 | 0.70509 | 70.5089 | 75.757 | 96.1556 | 0 | -14.33 | 1 | 52.4625 | 0.5 | 1.51 | 229.6667 | -8.3828 | -0.13535 | 151.7451 | 4.7487 | 0 | 2207.9551
43.7256 | 61.7462 | 852.75 | -10.2948 | 1.2619 | 1 | 4.2 | 2127.248 | 100 | 22.2765 | 0.70812 | 70.812 | 75.8525 | 96.1391 | 0 | -14.33 | 1 | 52.4625 | 0.5 | 1.51 | 228.6275 | -8.4093 | -0.13469 | 151.5433 | 4.8847 | 0 | 2207.9581
43.8185 | 61.7667 | 853 | -10.3386 | 1.2535 | 1 | 4.2 | 2131.7669 | 100 | 22.3238 | 0.71113 | 71.1132 | 75.9481 | 96.1226 | 0 | -14.33 | 1 | 52.4625 | 0.5 | 1.51 | 227.5873 | -8.4356 | -0.13401 | 151.3442 | 5.0241 | 0 | 2207.9611
43.9105 | 61.7873 | 853.25 | -10.3821 | 1.2452 | 1 | 4.2 | 2136.246 | 100 | 22.3707 | 0.71412 | 71.4124 | 76.0439 | 96.1063 | 0 | -14.33 | 1 | 52.4625 | 0.5 | 1.51 | 226.5461 | -8.4618 | -0.13331 | 151.1478 | 5.167 | 0 | 2207.9641
44.0018 | 61.8078 | 853.5 | -10.4253 | 1.2368 | 1 | 4.2 | 2140.6857 | 100 | 22.4172 | 0.71709 | 71.7095 | 76.1398 | 96.0901 | 0 | -14.33 | 1 | 52.4625 | 0.5 | 1.51 | 225.5039 | -8.4877 | -0.13258 | 150.9542 | 5.3133 | 0 | 2207.9671
44.0922 | 61.8282 | 853.75 | -10.4682 | 1.2284 | 1 | 4.2 | 2145.0863 | 100 | 22.4633 | 0.72005 | 72.0046 | 76.2358 | 96.074 | 0 | -14.33 | 1 | 52.4625 | 0.5 | 1.51 | 224.4607 | -8.5135 | -0.13182 | 150.7635 | 5.463 | 0 | 2207.97
44.1819 | 61.8486 | 854 | -10.5108 | 1.2201 | 1 | 4.2 | 2149.4479 | 100 | 22.509 | 0.72298 | 72.2977 | 76.332 | 96.0581 | 0 | -14.33 | 1 | 52.4625 | 0.5 | 1.51 | 223.4164 | -8.539 | -0.13104 | 150.5758 | 5.6159 | 0 | 2207.973
44.2707 | 61.869 | 854.25 | -10.5532 | 1.2117 | 1 | 4.2 | 2153.7707 | 100 | 22.5542 | 0.72589 | 72.5888 | 76.4284 | 96.0422 | 0 | -14.33 | 1 | 52.4625 | 0.5 | 1.51 | 222.3712 | -8.5644 | -0.13024 | 150.391 | 5.7721 | 0 | 2207.9759
44.3588 | 61.8893 | 854.5 | -10.5952 | 1.2033 | 1 | 4.2 | 2158.0552 | 100 | 22.5991 | 0.72878 | 72.8779 | 76.5248 | 96.0264 | 0 | -14.33 | 1 | 52.4625 | 0.5 | 1.51 | 221.325 | -8.5895 | -0.12941 | 150.2093 | 5.9316 | 0 | 2207.9788
44.4461 | 61.9096 | 854.75 | -10.6369 | 1.1949 | 1 | 4.2 | 2162.3013 | 100 | 22.6436 | 0.73165 | 73.165 | 76.6214 | 96.0108 | 0 | -14.33 | 1 | 52.4625 | 0.5 | 1.51 | 220.2778 | -8.6144 | -0.12855 | 150.0306 | 6.0941 | 0 | 2207.9816
44.5326 | 61.9299 | 855 | -10.6784 | 1.1866 | 1 | 4.2 | 2166.5095 | 100 | 22.6876 | 0.7345 | 73.45 | 76.718 | 95.9952 | 0 | -14.33 | 1 | 52.4625 | 0.5 | 1.51 | 219.2297 | -8.6391 | -0.12767 | 149.8552 | 6.2598 | 0 | 2207.9845
44.6183 | 61.9501 | 855.25 | -10.7195 | 1.1782 | 1 | 4.2 | 2170.6798 | 100 | 22.7313 | 0.73733 | 73.7331 | 76.8148 | 95.9798 | 0 | -14.33 | 1 | 52.4625 | 0.5 | 1.51 | 218.1806 | -8.6635 | -0.12676 | 149.6829 | 6.4285 | 0 | 2207.9873
44.7033 | 61.9703 | 855.5 | -10.7604 | 1.1699 | 1 | 4.2 | 2174.8126 | 100 | 22.7746 | 0.74014 | 74.0141 | 76.9116 | 95.9645 | 0 | -14.33 | 1 | 52.4625 | 0.5 | 1.51 | 217.1306 | -8.6878 | -0.12582 | 149.5139 | 6.6001 | 0 | 2207.9901
44.7874 | 61.9904 | 855.75 | -10.8009 | 1.1615 | 1 | 4.2 | 2178.9081 | 100 | 22.8175 | 0.74293 | 74.2931 | 77.0086 | 95.9493 | 0 | -14.33 | 1 | 52.4625 | 0.5 | 1.51 | 216.0797 | -10.125 | -7.4755 | 149.3482 | 6.7747 | 0 | 2207.9929
44.8709 | 62.0105 | 856 | -10.8412 | 1.1531 | 1 | 4.2 | 2182.9665 | 100 | 22.86 | 0.7457 | 74.5701 | 77.1056 | 95.9342 | 0 | -14.33 | 1 | 52.4625 | 0.5 | 1.51 | 215.0278 | -6.283 | 20.0217 | 149.1859 | 6.9522 | 0 | 2207.9957
44.9535 | 62.0305 | 856.25 | -10.8812 | 1.1448 | 1 | 4.2 | 2186.988 | 100 | 22.9021 | 0.74845 | 74.8451 | 77.2027 | 95.9192 | 0 | -14.33 | 1 | 52.4625 | 0.5 | 1.51 | 213.4649 | -6.4233 | -0.73301 | 149.027 | 7.1324 | 0 | 2207.9985
45.0922 | 62.0506 | 856.5 | 0 | 1.9244 | 1 | 4.2 | 2193.7358 | 100 | 22.9727 | 0.75308 | 75.3077 | 66.5588 | 100 | 0 | 0 | 1 | 0 | 1.51 | 0.5 | 213.4649 | -2.1411 | 22.3985 | 148.8743 | 7.3155 | 0 | 2208.0031
45.0901 | 62.0707 | 856.75 | 0 | -5.4318 | 1 | 4.2 | 2193.632 | 100 | 22.9717 | 0.75301 | 75.3006 | 66.5587 | 0 | 100 | 0 | 1 | 0 | 1.51 | 0.5 | 213.4649 | -0.7137 | 7.4235 | 148.7216 | 7.4986 | 0 | 2208.003
44.6963 | 62.091 | 857 | 0 | -5.4259 | 1 | 4.2 | 2174.4764 | 100 | 22.7711 | 0.73991 | 73.9912 | 66.5586 | 0 | 100 | 0 | 1 | 0 | 1.51 | 0.5 | 213.4649 | -0.2379 | 2.4525 | 148.5688 | 7.6816 | 0 | 2207.9899
44.2995 | 62.1115 | 857.25 | 0 | -5.4201 | 1 | 4.2 | 2155.1699 | 100 | 22.5689 | 0.72683 | 72.6832 | 66.5585 | 0 | 100 | 0 | 1 | 0 | 1.51 | 0.5 | 213.4649 | -0.0793 | 0.81012 | 148.4161 | 7.8647 | 0 | 2207.9768
43.8995 | 62.1322 | 857.5 | 0 | -5.4142 | 1 | 4.2 | 2135.7085 | 100 | 22.3651 | 0.71376 | 71.3764 | 66.5585 | 0 | 100 | 0 | 1 | 0 | 1.51 | 0.5 | 213.4649 | -0.026433 | 0.26756 | 148.2634 | 8.0478 | 0 | 2207.9638
43.4962 | 62.1531 | 857.75 | 0 | -5.4084 | 1 | 4.2 | 2116.0878 | 100 | 22.1596 | 0.70071 | 70.071 | 66.5584 | 0 | 100 | 0 | 1 | 0 | 1.51 | 0.5 | 213.4649 | -0.0088112 | 0.088353 | 148.1107 | 8.2308 | 0 | 2207.9507
43.0895 | 62.1742 | 858 | 0 | -5.4026 | 1 | 4.2 | 2096.3032 | 100 | 21.9524 | 0.68767 | 68.7668 | 66.5583 | 0 | 100 | 0 | 1 | 0 | 1.51 | 0.5 | 213.4649 | -0.0029371 | 0.029171 | 147.958 | 8.4139 | 0 | 2207.9377
42.6794 | 62.1955 | 858.25 | 0 | -5.3968 | 1 | 4.2 | 2076.35 | 100 | 21.7435 | 0.67464 | 67.464 | 66.5583 | 0 | 100 | 0 | 1 | 0 | 1.51 | 0.5 | 213.4649 | -0.00097902 | 0.0096293 | 147.8052 | 8.597 | 0 | 2207.9246
42.2657 | 62.217 | 858.5 | 0 | -5.391 | 1 | 4.2 | 2056.2232 | 100 | 21.5327 | 0.66162 | 66.1624 | 66.5582 | 0 | 100 | 0 | 1 | 0 | 1.51 | 0.5 | 213.4649 | -0.0003285 | 0.0031675 | 147.6525 | 8.78 | 0 | 2207.9116
41.8483 | 62.2387 | 858.75 | 0 | -5.3852 | 1 | 4.2 | 2035.9175 | 100 | 21.3201 | 0.64862 | 64.8621 | 66.5581 | 0 | 100 | 0 | 1 | 0 | 1.51 | 0.5 | 213.4649 | -0.00010736 | 0.0010659 | 147.4998 | 8.9631 | 0 | 2207.8986
41.4271 | 62.2607 | 859 | 0 | -5.3794 | 1 | 4.2 | 2015.4275 | 100 | 21.1055 | 0.63563 | 63.5631 | 66.5581 | 0 | 100 | 0 | 1 | 0 | 1.51 | 0.5 | 213.4649 | -3.7948e-05 | 0.00033116 | 147.3471 | 9.1462 | 0 | 2207.8856
41.002 | 62.2828 | 859.25 | 0 | -5.3736 | 1 | 4.2 | 1994.7473 | 100 | 20.8889 | 0.62265 | 62.2654 | 66.558 | 0 | 100 | 0 | 1 | 0 | 1.51 | 0.5 | 213.4649 | -1.0511e-05 | 0.00012953 | 147.1943 | 9.3293 | 0 | 2207.8727
40.5729 | 62.3053 | 859.5 | 0 | -5.3678 | 1 | 4.2 | 1973.8709 | 100 | 20.6703 | 0.60969 | 60.9689 | 66.5579 | 0 | 100 | 0 | 1 | 0 | 1.51 | 0.5 | 213.4649 | -3.5037e-06 | 3.2728e-05 | 147.0416 | 9.5123 | 0 | 2207.8597
40.1396 | 62.3279 | 859.75 | 0 | -5.362 | 1 | 4.2 | 1952.7919 | 100 | 20.4496 | 0.59674 | 59.6737 | 66.5578 | 0 | 100 | 0 | 1 | 0 | 1.51 | 0.5 | 213.4649 | -3.2134e-06 | 1.3409e-06 | 146.8889 | 9.6954 | 0 | 2207.8467
39.702 | 62.3509 | 860 | 0 | -5.3562 | 1 | 4.2 | 1931.5035 | 100 | 20.2267 | 0.5838 | 58.3797 | 66.5578 | 0 | 100 | 0 | 1 | 0 | 1.51 | 0.5 | 213.4649 | -1.0711e-06 | 9.7862e-06 | 146.7362 | 9.8785 | 0 | 2207.8338
39.26 | 62.374 | 860.25 | 0 | -5.3505 | 1 | 4.2 | 1909.9986 | 100 | 20.0015 | 0.57087 | 57.087 | 66.5577 | 0 | 100 | 0 | 1 | 0 | 1.51 | 0.5 | 213.4649 | -2.4026e-06 | -6.013e-06 | 146.5835 | 10.0615 | 0 | 2207.8209
38.8134 | 62.3975 | 860.5 | 0 | -5.3447 | 1 | 4.2 | 1888.2697 | 100 | 19.7739 | 0.55795 | 55.7955 | 66.5576 | 0 | 100 | 0 | 1 | 0 | 1.51 | 0.5 | 213.4649 | -8.0086e-07 | 7.1495e-06 | 146.4307 | 10.2446 | 0 | 2207.808
38.362 | 62.4212 | 860.75 | 0 | -5.3389 | 1 | 4.2 | 1866.3088 | 100 | 19.5439 | 0.54505 | 54.5052 | 66.5576 | 0 | 100 | 0 | 1 | 0 | 1.51 | 0.5 | 213.4649 | -2.6695e-07 | 2.3548e-06 | 146.278 | 10.4277 | 0 | 2207.7951
37.9056 | 62.4453 | 861 | 0 | -5.3332 | 1 | 4.2 | 1844.1074 | 100 | 19.3114 | 0.53216 | 53.2161 | 66.5575 | 0 | 100 | 0 | 1 | 0 | 1.51 | 0.5 | 213.4649 | -8.8985e-08 | 7.7538e-07 | 146.1253 | 10.6107 | 0 | 2207.7822
37.4441 | 62.4696 | 861.25 | 0 | -5.3274 | 1 | 4.2 | 1821.6567 | 100 | 19.0763 | 0.51928 | 51.9283 | 66.5574 | 0 | 100 | 0 | 1 | 0 | 1.51 | 0.5 | 213.4649 | -1.9284e-06 | -7.9139e-06 | 145.9726 | 10.7938 | 0 | 2207.7693
36.9773 | 62.4943 | 861.5 | 0 | -5.3217 | 1 | 4.2 | 1798.947 | 100 | 18.8385 | 0.50642 | 50.6416 | 66.5574 | 0 | 100 | 0 | 1 | 0 | 1.51 | 0.5 | 213.4649 | -6.4279e-07 | 5.4605e-06 | 145.8199 | 10.9769 | 0 | 2207.7564
36.505 | 62.5193 | 861.75 | 0 | -5.316 | 1 | 4.2 | 1775.9683 | 100 | 18.5979 | 0.49356 | 49.3561 | 66.5573 | 0 | 100 | 0 | 1 | 0 | 1.51 | 0.5 | 213.4649 | -2.113e-06 | -6.1628e-06 | 145.6671 | 11.16 | 0 | 2207.7436
36.0269 | 62.5446 | 862 | 0 | -5.3102 | 1 | 4.2 | 1752.7097 | 100 | 18.3543 | 0.48072 | 48.0719 | 66.5572 | 0 | 100 | 0 | 1 | 0 | 1.51 | 0.5 | 213.4649 | -7.0432e-07 | 5.8256e-06 | 145.5144 | 11.343 | 0 | 2207.7307
35.5429 | 62.5703 | 862.25 | 0 | -5.3045 | 1 | 4.2 | 1729.1598 | 100 | 18.1077 | 0.46789 | 46.7887 | 66.5572 | 0 | 100 | 0 | 1 | 0 | 1.51 | 0.5 | 213.4649 | -2.3477e-07 | 1.9151e-06 | 145.3617 | 11.5261 | 0 | 2207.7179
35.0526 | 62.5963 | 862.5 | 0 | -5.2988 | 1 | 4.2 | 1705.3063 | 100 | 17.8579 | 0.45507 | 45.5067 | 66.5571 | 0 | 100 | 0 | 1 | 0 | 1.51 | 0.5 | 213.4649 | -7.8258e-08 | 6.2931e-07 | 145.209 | 11.7092 | 0 | 2207.7051
34.5557 | 62.6227 | 862.75 | 0 | -5.2931 | 1 | 4.2 | 1681.1359 | 100 | 17.6048 | 0.44226 | 44.2259 | 66.557 | 0 | 100 | 0 | 1 | 0 | 1.51 | 0.5 | 213.4649 | -2.6086e-08 | 2.0671e-07 | 145.0563 | 11.8922 | 0 | 2207.6923
34.0521 | 62.6496 | 863 | 0 | -5.2874 | 1 | 4.2 | 1656.6345 | 100 | 17.3482 | 0.42946 | 42.9462 | 66.557 | 0 | 100 | 0 | 1 | 0 | 1.51 | 0.5 | 213.4649 | -2.7184 | -10.6091 | 144.9035 | 12.0753 | 0 | 2207.6795
33.5414 | 62.6768 | 863.25 | 0 | -5.2816 | 1 | 4.2 | 1631.7869 | 100 | 17.088 | 0.41668 | 41.6675 | 66.5569 | 0 | 100 | 0 | 1 | 0 | 1.51 | 0.5 | 213.4649 | 4.7832 | 28.8243 | 144.7508 | 12.2584 | 0 | 2207.6667
33.0232 | 62.7045 | 863.5 | 0 | -5.2759 | 1 | 4.2 | 1606.5766 | 100 | 16.824 | 0.4039 | 40.39 | 66.5568 | 0 | 100 | 0 | 1 | 0 | 1.51 | 0.5 | 212.1097 | 4.0629 | -2.7238 | 144.5981 | 12.4414 | 0 | 2207.6539
32.4972 | 62.7322 | 863.75 | 14.8157 | 0 | 1 | 4.2 | 1580.9859 | 100 | 16.556 | 0.39114 | 39.1135 | 0 | 4.54 | 0 | 5.5 | 1 | 32.4972 | 1.51 | 0.5 | 214.9459 | 11.8025 | 29.2654 | 144.4503 | 12.6274 | 0 | 2207.6411
32.4603 | 62.7599 | 864 | 13.5503 | -0.37007 | 1 | 4.2 | 1579.1908 | 100 | 16.5372 | 0.39025 | 39.0247 | 100 | 97.8722 | 0 | 6 | 1 | 33.9424 | 0.5 | 1.51 | 217.5316 | 13.5286 | 6.5268 | 144.2932 | 12.8061 | 0 | 2207.6402
32.5224 | 62.7876 | 864.25 | 12.5558 | 0.62226 | 1 | 4.2 | 1582.2125 | 100 | 16.5689 | 0.39174 | 39.1742 | 86.4789 | 97.8641 | 0 | 6.5 | 1 | 35.3287 | 0.5 | 1.51 | 219.9066 | 13.3771 | -0.57248 | 144.1278 | 12.9779 | 0 | 2207.6417
32.6152 | 62.8153 | 864.5 | 11.7256 | 0.93179 | 1 | 4.2 | 1586.7287 | 100 | 16.6162 | 0.39398 | 39.3982 | 82.2507 | 97.8519 | 0 | 7 | 1 | 36.6626 | 0.5 | 1.51 | 222.1021 | 12.7171 | -2.4974 | 143.9552 | 13.143 | 0 | 2207.644
32.7273 | 62.8429 | 864.75 | 11.0193 | 1.128 | 1 | 4.2 | 1592.1804 | 100 | 16.6733 | 0.39669 | 39.6694 | 79.5621 | 97.8371 | 0 | 7.5 | 1 | 37.9497 | 0.5 | 1.51 | 224.1429 | 11.9727 | -2.8249 | 143.7761 | 13.3016 | 0 | 2207.6467
32.8527 | 62.8704 | 865 | 10.4099 | 1.2671 | 1 | 4.2 | 1598.2833 | 100 | 16.7372 | 0.39974 | 39.9741 | 77.6496 | 97.8205 | 0 | 8 | 1 | 39.1946 | 0.5 | 1.51 | 226.0489 | 11.2679 | -2.6841 | 143.5912 | 13.454 | 0 | 2207.6497
32.988 | 62.8978 | 865.25 | 9.8784 | 1.3715 | 1 | 4.2 | 1604.8638 | 100 | 16.8061 | 0.40304 | 40.3039 | 76.2082 | 97.8025 | 0 | 8.5 | 1 | 40.4012 | 0.5 | 1.51 | 227.8364 | 10.6312 | -2.4335 | 143.401 | 13.6003 | 0 | 2207.653
33.1307 | 62.9251 | 865.5 | 9.4105 | 1.4528 | 1 | 4.2 | 1611.8056 | 100 | 16.8788 | 0.40653 | 40.6533 | 75.0807 | 97.7834 | 0 | 9 | 1 | 41.5728 | 0.5 | 1.51 | 229.5191 | 10.0629 | -2.1816 | 143.2061 | 13.7409 | 0 | 2207.6565
33.2791 | 62.9522 | 865.75 | 8.9953 | 1.5177 | 1 | 4.2 | 1619.0263 | 100 | 16.9544 | 0.41018 | 41.0184 | 74.1748 | 97.7635 | 0 | 9.5 | 1 | 42.7124 | 0.5 | 1.51 | 231.1084 | 9.5554 | -1.9564 | 143.0069 | 13.8758 | 0 | 2207.6602
33.432 | 62.9793 | 866 | 8.6242 | 1.5706 | 1 | 4.2 | 1626.4653 | 100 | 17.0323 | 0.41396 | 41.3962 | 73.4318 | 97.7429 | 0 | 10 | 1 | 43.8223 | 0.5 | 1.51 | 232.6139 | 9.1003 | -1.7619 | 142.8037 | 14.0053 | 0 | 2207.664
33.5884 | 63.0062 | 866.25 | 8.2906 | 1.6143 | 1 | 4.2 | 1634.0766 | 100 | 17.112 | 0.41785 | 41.7845 | 72.8123 | 97.7217 | 0 | 10.5 | 1 | 44.9049 | 0.5 | 1.51 | 234.0437 | 8.6904 | -1.5948 | 142.597 | 14.1297 | 0 | 2207.6678
33.7477 | 63.033 | 866.5 | 7.989 | 1.651 | 1 | 4.2 | 1641.8247 | 100 | 17.1931 | 0.42182 | 42.1817 | 72.2887 | 97.7001 | 0 | 11 | 1 | 45.962 | 0.5 | 1.51 | 235.4051 | 8.3191 | -1.451 | 142.3869 | 14.2489 | 0 | 2207.6718
33.9092 | 63.0597 | 866.75 | 7.7149 | 1.6821 | 1 | 4.2 | 1649.6813 | 100 | 17.2754 | 0.42586 | 42.5864 | 71.841 | 97.678 | 0 | 11.5 | 1 | 46.9953 | 0.5 | 1.51 | 236.7041 | 7.9813 | -1.3265 | 142.1739 | 14.3633 | 0 | 2207.6759
34.0724 | 63.0862 | 867 | 7.4648 | 1.7087 | 1 | 4.2 | 1657.6239 | 100 | 17.3586 | 0.42997 | 42.9975 | 71.4544 | 97.6556 | 0 | 12 | 1 | 48.0065 | 0.5 | 1.51 | 237.9461 | 7.6269 | -1.3983 | 141.958 | 14.4729 | 0 | 2207.68
34.2371 | 63.1126 | 867.25 | 7.2357 | 1.7315 | 1 | 4.2 | 1665.6344 | 100 | 17.4425 | 0.43414 | 43.414 | 71.1177 | 97.6329 | 0 | 12.5 | 1 | 48.9968 | 0.5 | 1.51 | 239.1358 | 7.4199 | -0.82071 | 141.7397 | 14.5779 | 0 | 2207.6841
34.4028 | 63.1389 | 867.5 | 7.0249 | 1.7514 | 1 | 4.2 | 1673.6976 | 100 | 17.5269 | 0.43835 | 43.8354 | 70.8221 | 97.6099 | 0 | 13 | 1 | 49.9676 | 0.5 | 1.51 | 240.2557 | 7.2241 | -0.77988 | 141.5189 | 14.6784 | 0 | 2207.6884
34.5694 | 63.1651 | 867.75 | 7.0931 | 1.7687 | 1 | 4.2 | 1681.8013 | 100 | 17.6118 | 0.44261 | 44.2609 | 70.5608 | 97.5867 | 0 | 13 | 1 | 49.9676 | 0.5 | 1.51 | 241.3743 | 7.176 | -0.19256 | 141.296 | 14.7748 | 0 | 2207.6926
34.7344 | 63.1911 | 868 | 7.161 | 1.7607 | 1 | 4.2 | 1689.8294 | 100 | 17.6959 | 0.44684 | 44.6845 | 70.6442 | 97.5636 | 0 | 13 | 1 | 49.9676 | 0.5 | 1.51 | 242.4915 | 7.177 | 0.0040137 | 141.071 | 14.8669 | 0 | 2207.6968
34.8979 | 63.217 | 868.25 | 7.2285 | 1.7526 | 1 | 4.2 | 1697.7828 | 100 | 17.7791 | 0.45106 | 45.1061 | 70.7281 | 97.5406 | 0 | 13 | 1 | 49.9676 | 0.5 | 1.51 | 243.6074 | 7.1941 | 0.069055 | 140.844 | 14.9546 | 0 | 2207.7011
35.0599 | 63.2428 | 868.5 | 7.2958 | 1.7445 | 1 | 4.2 | 1705.6625 | 100 | 17.8617 | 0.45526 | 45.5257 | 70.8128 | 97.5178 | 0 | 13 | 1 | 49.9676 | 0.5 | 1.51 | 244.7219 | 7.2163 | 0.090044 | 140.6151 | 15.0381 | 0 | 2207.7053
35.2203 | 63.2685 | 868.75 | 7.3627 | 1.7364 | 1 | 4.2 | 1713.4692 | 100 | 17.9434 | 0.45943 | 45.9434 | 70.898 | 97.495 | 0 | 13 | 1 | 49.9676 | 0.5 | 1.51 | 245.8351 | 7.2399 | 0.096288 | 140.3842 | 15.1171 | 0 | 2207.7094
35.3793 | 63.294 | 869 | 7.4294 | 1.7283 | 1 | 4.2 | 1721.2039 | 100 | 18.0244 | 0.46359 | 46.3592 | 70.984 | 97.4723 | 0 | 13 | 1 | 49.9676 | 0.5 | 1.51 | 246.947 | 7.2637 | 0.097602 | 140.1517 | 15.1918 | 0 | 2207.7136
35.5369 | 63.3195 | 869.25 | 7.4957 | 1.7201 | 1 | 4.2 | 1728.8673 | 100 | 18.1047 | 0.46773 | 46.7729 | 71.0705 | 97.4498 | 0 | 13 | 1 | 49.9676 | 0.5 | 1.51 | 248.0575 | 7.2873 | 0.097275 | 139.9174 | 15.262 | 0 | 2207.7177
35.6929 | 63.3448 | 869.5 | 7.5616 | 1.7118 | 1 | 4.2 | 1736.4602 | 100 | 18.1842 | 0.47185 | 47.1846 | 71.1577 | 97.4273 | 0 | 13 | 1 | 49.9676 | 0.5 | 1.51 | 249.1667 | 7.3106 | 0.096409 | 139.6815 | 15.3277 | 0 | 2207.7218
35.8476 | 63.37 | 869.75 | 7.6273 | 1.7036 | 1 | 4.2 | 1743.9833 | 100 | 18.263 | 0.47594 | 47.5944 | 71.2455 | 97.405 | 0 | 13 | 1 | 49.9676 | 0.5 | 1.51 | 250.2745 | 7.3336 | 0.095372 | 139.4442 | 15.3889 | 0 | 2207.7259
36.0008 | 63.3951 | 870 | 7.6926 | 1.6952 | 1 | 4.2 | 1751.4375 | 100 | 18.341 | 0.48002 | 48.0021 | 71.3338 | 97.3827 | 0 | 13 | 1 | 49.9676 | 0.5 | 1.51 | 251.381 | 7.3562 | 0.094288 | 139.2054 | 15.4456 | 0 | 2207.73
36.1526 | 63.4201 | 870.25 | 7.7577 | 1.6869 | 1 | 4.2 | 1758.8235 | 100 | 18.4184 | 0.48408 | 48.4078 | 71.4228 | 97.3606 | 0 | 13 | 1 | 49.9676 | 0.5 | 1.51 | 252.4861 | 7.3785 | 0.093198 | 138.9652 | 15.4977 | 0 | 2207.7341
36.303 | 63.445 | 870.5 | 7.8224 | 1.6785 | 1 | 4.2 | 1766.1419 | 100 | 18.495 | 0.48811 | 48.8115 | 71.5124 | 97.3386 | 0 | 13 | 1 | 49.9676 | 0.5 | 1.51 | 253.5899 | 7.4004 | 0.092118 | 138.7238 | 15.5453 | 0 | 2207.7381
36.4521 | 63.4698 | 870.75 | 7.8867 | 1.6701 | 1 | 4.2 | 1773.3935 | 100 | 18.5709 | 0.49213 | 49.2131 | 71.6026 | 97.3167 | 0 | 13 | 1 | 49.9676 | 0.5 | 1.51 | 254.6923 | 7.4219 | 0.091051 | 138.4813 | 15.5882 | 0 | 2207.7421
36.5998 | 63.4945 | 871 | 7.9508 | 1.6617 | 1 | 4.2 | 1780.5789 | 100 | 18.6462 | 0.49613 | 49.6128 | 71.6933 | 97.2949 | 0 | 13 | 1 | 49.9676 | 0.5 | 1.51 | 255.7934 | 7.4431 | 0.09 | 138.2376 | 15.6266 | 0 | 2207.7461
36.7461 | 63.5191 | 871.25 | 8.0145 | 1.6532 | 1 | 4.2 | 1787.6988 | 100 | 18.7207 | 0.5001 | 50.0103 | 71.7847 | 97.2732 | 0 | 13 | 1 | 49.9676 | 0.5 | 1.51 | 256.8932 | 7.464 | 0.088965 | 137.993 | 15.6602 | 0 | 2207.7501
36.8912 | 63.5436 | 871.5 | 8.0779 | 1.6447 | 1 | 4.2 | 1794.7539 | 100 | 18.7946 | 0.50406 | 50.4058 | 71.8765 | 97.2517 | 0 | 13 | 1 | 49.9676 | 0.5 | 1.51 | 257.9916 | 7.4846 | 0.087947 | 137.7475 | 15.6892 | 0 | 2207.7541
37.0348 | 63.568 | 871.75 | 8.1409 | 1.6362 | 1 | 4.2 | 1801.7447 | 100 | 18.8678 | 0.50799 | 50.7993 | 71.969 | 97.2302 | 0 | 13 | 1 | 49.9676 | 0.5 | 1.51 | 259.0887 | 7.5048 | 0.086946 | 137.5012 | 15.7135 | 0 | 2207.758
37.1772 | 63.5923 | 872 | 8.2036 | 1.6276 | 1 | 4.2 | 1808.672 | 100 | 18.9404 | 0.51191 | 51.1906 | 72.062 | 97.2089 | 0 | 13 | 1 | 49.9676 | 0.5 | 1.51 | 260.1845 | 7.5248 | 0.085962 | 137.2541 | 15.7331 | 0 | 2207.7619
37.3183 | 63.6165 | 872.25 | 8.266 | 1.619 | 1 | 4.2 | 1815.5362 | 100 | 19.0123 | 0.5158 | 51.5799 | 72.1555 | 97.1877 | 0 | 13 | 1 | 49.9676 | 0.5 | 1.51 | 261.2789 | 7.5444 | 0.084995 | 137.0064 | 15.7481 | 0 | 2207.7658
37.4581 | 63.6406 | 872.5 | 8.3281 | 1.6104 | 1 | 4.2 | 1822.3381 | 100 | 19.0835 | 0.51967 | 51.9671 | 72.2495 | 97.1666 | 0 | 13 | 1 | 49.9676 | 0.5 | 1.51 | 262.372 | 7.5638 | 0.084045 | 136.7582 | 15.7582 | 0 | 2207.7697
37.5967 | 63.6646 | 872.75 | 8.3898 | 1.6017 | 1 | 4.2 | 1829.0781 | 100 | 19.1541 | 0.52352 | 52.3522 | 72.3441 | 97.1456 | 0 | 13 | 1 | 49.9676 | 0.5 | 1.51 | 263.4639 | 7.5829 | 0.083113 | 136.5096 | 15.7637 | 0 | 2207.7735
37.734 | 63.6886 | 873 | 8.4512 | 1.593 | 1 | 4.2 | 1835.7568 | 100 | 19.224 | 0.52735 | 52.7353 | 72.4392 | 97.1247 | 0 | 13 | 1 | 49.9676 | 0.5 | 1.51 | 264.5544 | 8.8236 | 5.4277 | 136.2605 | 15.7644 | 0 | 2207.7774
37.87 | 63.7124 | 873.25 | 8.5122 | 1.5843 | 1 | 4.2 | 1842.3748 | 100 | 19.2933 | 0.53116 | 53.1162 | 72.5348 | 97.1039 | 0 | 13 | 1 | 49.9676 | 0.5 | 1.51 | 265.6436 | 5.4783 | -14.6879 | 136.0113 | 15.7604 | 0 | 2207.7812
38.0048 | 63.7362 | 873.5 | 8.5729 | 1.5755 | 1 | 4.2 | 1848.9327 | 100 | 19.362 | 0.53495 | 53.495 | 72.6309 | 97.0832 | 0 | 13 | 1 | 49.9676 | 0.5 | 1.51 | 267.2542 | 5.5912 | 0.49776 | 135.7618 | 15.7516 | 0 | 2207.7849
38.1769 | 63.7599 | 873.75 | 0 | 2.0191 | 1 | 4.2 | 1857.3069 | 100 | 19.4497 | 0.53981 | 53.9807 | 66.562 | 100 | 0 | 0 | 1 | 0 | 1.51 | 0.5 | 267.2542 | 1.8637 | -16.4832 | 135.5108 | 15.7357 | 0 | 2207.7898
38.3481 | 63.7834 | 874 | 0 | 2.0169 | 1 | 4.2 | 1865.6345 | 100 | 19.5369 | 0.54466 | 54.4658 | 66.5619 | 100 | 0 | 0 | 1 | 0 | 1.51 | 0.5 | 267.2542 | 0.62124 | -5.5193 | 135.2598 | 15.7198 | 0 | 2207.7947
38.5183 | 63.8069 | 874.25 | 0 | 2.0148 | 1 | 4.2 | 1873.9161 | 100 | 19.6236 | 0.5495 | 54.9504 | 66.5618 | 100 | 0 | 0 | 1 | 0 | 1.51 | 0.5 | 267.2542 | 0.20708 | -1.848 | 135.0087 | 15.7039 | 0 | 2207.7995
38.6876 | 63.8303 | 874.5 | 0 | 2.0126 | 1 | 4.2 | 1882.1523 | 100 | 19.7099 | 0.55435 | 55.4345 | 66.5618 | 100 | 0 | 0 | 1 | 0 | 1.51 | 0.5 | 267.2542 | 0.069027 | -0.61873 | 134.7577 | 15.688 | 0 | 2207.8043
38.856 | 63.8535 | 874.75 | 0 | 2.0105 | 1 | 4.2 | 1890.3437 | 100 | 19.7956 | 0.55918 | 55.9181 | 66.5617 | 100 | 0 | 0 | 1 | 0 | 1.51 | 0.5 | 267.2542 | 0.023009 | -0.20715 | 134.5067 | 15.6721 | 0 | 2207.8092
39.0235 | 63.8767 | 875 | 0 | 2.0083 | 1 | 4.2 | 1898.4909 | 100 | 19.8809 | 0.56401 | 56.4011 | 66.5616 | 100 | 0 | 0 | 1 | 0 | 1.51 | 0.5 | 267.2542 | 0.0076697 | -0.069351 | 134.2557 | 15.6562 | 0 | 2207.814
39.19 | 63.8998 | 875.25 | 0 | 2.0062 | 1 | 4.2 | 1906.5945 | 100 | 19.9658 | 0.56884 | 56.8837 | 66.5615 | 100 | 0 | 0 | 1 | 0 | 1.51 | 0.5 | 267.2542 | 0.0025566 | -0.023217 | 134.0047 | 15.6403 | 0 | 2207.8188
39.3557 | 63.9227 | 875.5 | 0 | 2.0041 | 1 | 4.2 | 1914.655 | 100 | 20.0502 | 0.57366 | 57.3656 | 66.5615 | 100 | 0 | 0 | 1 | 0 | 1.51 | 0.5 | 267.2542 | 0.00085219 | -0.0077719 | 133.7537 | 15.6244 | 0 | 2207.8237
39.5205 | 63.9456 | 875.75 | 0 | 2.0019 | 1 | 4.2 | 1922.673 | 100 | 20.1342 | 0.57847 | 57.8471 | 66.5614 | 100 | 0 | 0 | 1 | 0 | 1.51 | 0.5 | 267.2542 | 0.00028406 | -0.0026016 | 133.5026 | 15.6085 | 0 | 2207.8285
39.6845 | 63.9684 | 876 | 0 | 1.9998 | 1 | 4.2 | 1930.6491 | 100 | 20.2177 | 0.58328 | 58.3281 | 66.5613 | 100 | 0 | 0 | 1 | 0 | 1.51 | 0.5 | 267.2542 | 9.4688e-05 | -0.00087083 | 133.2516 | 15.5926 | 0 | 2207.8333
39.8476 | 63.991 | 876.25 | 0 | 1.9977 | 1 | 4.2 | 1938.5838 | 100 | 20.3008 | 0.58808 | 58.8085 | 66.5613 | 100 | 0 | 0 | 1 | 0 | 1.51 | 0.5 | 267.2542 | 3.1563e-05 | -0.00029148 | 133.0006 | 15.5767 | 0 | 2207.8381
40.0098 | 64.0136 | 876.5 | 0 | 1.9955 | 1 | 4.2 | 1946.4776 | 100 | 20.3835 | 0.59288 | 59.2884 | 66.5612 | 100 | 0 | 0 | 1 | 0 | 1.51 | 0.5 | 267.2542 | 1.0521e-05 | -9.7559e-05 | 132.7496 | 15.5608 | 0 | 2207.8429
40.1713 | 64.0361 | 876.75 | 0 | 1.9934 | 1 | 4.2 | 1954.3309 | 100 | 20.4657 | 0.59768 | 59.7678 | 66.5611 | 100 | 0 | 0 | 1 | 0 | 1.51 | 0.5 | 267.2542 | 3.5069e-06 | -3.2652e-05 | 132.4986 | 15.5449 | 0 | 2207.8477
40.3319 | 64.0585 | 877 | 0 | 1.9913 | 1 | 4.2 | 1962.1444 | 100 | 20.5475 | 0.60247 | 60.2466 | 66.561 | 100 | 0 | 0 | 1 | 0 | 1.51 | 0.5 | 267.2542 | 1.169e-06 | -1.0928e-05 | 132.2476 | 15.529 | 0 | 2207.8525
40.4917 | 64.0808 | 877.25 | 0 | 1.9892 | 1 | 4.2 | 1969.9184 | 100 | 20.6289 | 0.60725 | 60.725 | 66.561 | 100 | 0 | 0 | 1 | 0 | 1.51 | 0.5 | 267.2542 | 3.8966e-07 | -3.6572e-06 | 131.9965 | 15.5131 | 0 | 2207.8572
40.6507 | 64.1031 | 877.5 | 0 | 1.987 | 1 | 4.2 | 1977.6536 | 100 | 20.7099 | 0.61203 | 61.2028 | 66.5609 | 100 | 0 | 0 | 1 | 0 | 1.51 | 0.5 | 267.2542 | 1.2989e-07 | -1.2239e-06 | 131.7455 | 15.4972 | 0 | 2207.862
40.8089 | 64.1252 | 877.75 | 0 | 1.9849 | 1 | 4.2 | 1985.3502 | 100 | 20.7905 | 0.6168 | 61.6801 | 66.5608 | 100 | 0 | 0 | 1 | 0 | 1.51 | 0.5 | 267.2542 | 4.3296e-08 | -4.0957e-07 | 131.4945 | 15.4813 | 0 | 2207.8668
40.9663 | 64.1473 | 878 | 0 | 1.9828 | 1 | 4.2 | 1993.0089 | 100 | 20.8707 | 0.62157 | 62.1569 | 66.5607 | 100 | 0 | 0 | 1 | 0 | 1.51 | 0.5 | 267.2542 | 1.4432e-08 | -1.3705e-07 | 131.2435 | 15.4654 | 0 | 2207.8716
41.1229 | 64.1692 | 878.25 | 0 | 1.9807 | 1 | 4.2 | 2000.6299 | 100 | 20.9505 | 0.62633 | 62.6332 | 66.5607 | 100 | 0 | 0 | 1 | 0 | 1.51 | 0.5 | 267.2542 | 4.8106e-09 | -4.5861e-08 | 130.9925 | 15.4495 | 0 | 2207.8763
41.2788 | 64.1911 | 878.5 | 0 | 1.9786 | 1 | 4.2 | 2008.2139 | 100 | 21.03 | 0.63109 | 63.1089 | 66.5606 | 100 | 0 | 0 | 1 | 0 | 1.51 | 0.5 | 267.2542 | 1.6035e-09 | -1.5345e-08 | 130.7415 | 15.4336 | 0 | 2207.8811
41.434 | 64.2129 | 878.75 | 0 | 1.9765 | 1 | 4.2 | 2015.7611 | 100 | 21.109 | 0.63584 | 63.5842 | 66.5605 | 100 | 0 | 0 | 1 | 0 | 1.51 | 0.5 | 267.2542 | 5.3451e-10 | -5.1345e-09 | 130.4904 | 15.4177 | 0 | 2207.8858
41.5883 | 64.2346 | 879 | 0 | 1.9744 | 1 | 4.2 | 2023.2721 | 100 | 21.1877 | 0.64059 | 64.0589 | 66.5605 | 100 | 0 | 0 | 1 | 0 | 1.51 | 0.5 | 267.2542 | 1.7817e-10 | -1.7179e-09 | 130.2394 | 15.4018 | 0 | 2207.8906
41.742 | 64.2563 | 879.25 | 0 | 1.9722 | 1 | 4.2 | 2030.7472 | 100 | 21.2659 | 0.64533 | 64.5331 | 66.5604 | 100 | 0 | 0 | 1 | 0 | 1.51 | 0.5 | 267.2542 | 5.939e-11 | -5.7478e-10 | 129.9884 | 15.3859 | 0 | 2207.8953
41.8949 | 64.2778 | 879.5 | 0 | 1.9701 | 1 | 4.2 | 2038.1869 | 100 | 21.3438 | 0.65007 | 65.0068 | 66.5603 | 100 | 0 | 0 | 1 | 0 | 1.51 | 0.5 | 267.2542 | 1.9797e-11 | -1.923e-10 | 129.7374 | 15.37 | 0 | 2207.9001
42.0471 | 64.2993 | 879.75 | 0 | 1.968 | 1 | 4.2 | 2045.5915 | 100 | 21.4214 | 0.6548 | 65.48 | 66.5602 | 100 | 0 | 0 | 1 | 0 | 1.51 | 0.5 | 267.2542 | 6.5989e-12 | -6.4336e-11 | 129.4864 | 15.3541 | 0 | 2207.9048
42.1986 | 64.3207 | 880 | 0 | 1.9659 | 1 | 4.2 | 2052.9614 | 100 | 21.4986 | 0.65953 | 65.9527 | 66.5602 | 100 | 0 | 0 | 1 | 0 | 1.51 | 0.5 | 267.2542 | 2.1996e-12 | -2.1523e-11 | 129.2354 | 15.3382 | 0 | 2207.9095
42.3494 | 64.3421 | 880.25 | 0 | 1.9639 | 1 | 4.2 | 2060.297 | 100 | 21.5754 | 0.66425 | 66.4248 | 66.5601 | 100 | 0 | 0 | 1 | 0 | 1.51 | 0.5 | 267.2542 | 7.3322e-13 | -7.2002e-12 | 128.9844 | 15.3223 | 0 | 2207.9142
42.4995 | 64.3633 | 880.5 | 0 | 1.9618 | 1 | 4.2 | 2067.5988 | 100 | 21.6518 | 0.66896 | 66.8965 | 66.56 | 100 | 0 | 0 | 1 | 0 | 1.51 | 0.5 | 267.2542 | 2.4441e-13 | -2.4086e-12 | 128.7333 | 15.3064 | 0 | 2207.919
42.6489 | 64.3845 | 880.75 | 0 | 1.9597 | 1 | 4.2 | 2074.867 | 100 | 21.728 | 0.67368 | 67.3676 | 66.56 | 100 | 0 | 0 | 1 | 0 | 1.51 | 0.5 | 267.2542 | 8.1468e-14 | -8.0573e-13 | 128.4823 | 15.2905 | 0 | 2207.9237
42.7976 | 64.4056 | 881 | 0 | 1.9576 | 1 | 4.2 | 2082.102 | 100 | 21.8037 | 0.67838 | 67.8383 | 66.5599 | 100 | 0 | 0 | 1 | 0 | 1.51 | 0.5 | 267.2542 | 2.7156e-14 | -2.6952e-13 | 128.2313 | 15.2746 | 0 | 2207.9284
42.9456 | 64.4266 | 881.25 | 0 | 1.9555 | 1 | 4.2 | 2089.3041 | 100 | 21.8791 | 0.68308 | 68.3084 | 66.5598 | 100 | 0 | 0 | 1 | 0 | 1.51 | 0.5 | 267.2542 | 9.052e-15 | -9.0153e-14 | 127.9803 | 15.2586 | 0 | 2207.9331
43.093 | 64.4476 | 881.5 | 0 | 1.9534 | 1 | 4.2 | 2096.4738 | 100 | 21.9542 | 0.68778 | 68.778 | 66.5597 | 100 | 0 | 0 | 1 | 0 | 1.51 | 0.5 | 267.2542 | 3.0173e-15 | -3.0155e-14 | 127.7293 | 15.2427 | 0 | 2207.9378
43.2397 | 64.4685 | 881.75 | 0 | 1.9513 | 1 | 4.2 | 2103.6114 | 100 | 22.029 | 0.69247 | 69.2471 | 66.5597 | 100 | 0 | 0 | 1 | 0 | 1.51 | 0.5 | 267.2542 | 1.0058e-15 | -1.0086e-14 | 127.4783 | 15.2268 | 0 | 2207.9425
43.3858 | 64.4893 | 882 | 0 | 1.9492 | 1 | 4.2 | 2110.7172 | 100 | 22.1034 | 0.69716 | 69.7158 | 66.5596 | 100 | 0 | 0 | 1 | 0 | 1.51 | 0.5 | 267.2542 | 3.3526e-16 | -3.3735e-15 | 127.2272 | 15.2109 | 0 | 2207.9472
43.5312 | 64.51 | 882.25 | 0 | 1.9472 | 1 | 4.2 | 2117.7915 | 100 | 22.1775 | 0.70184 | 70.1839 | 66.5595 | 100 | 0 | 0 | 1 | 0 | 1.51 | 0.5 | 267.2542 | 1.1175e-16 | -1.1283e-15 | 126.9762 | 15.195 | 0 | 2207.9518
43.676 | 64.5307 | 882.5 | 0 | 1.9451 | 1 | 4.2 | 2124.8346 | 100 | 22.2512 | 0.70651 | 70.6515 | 66.5595 | 100 | 0 | 0 | 1 | 0 | 1.51 | 0.5 | 267.2542 | 3.7251e-17 | -3.7736e-16 | 126.7252 | 15.1791 | 0 | 2207.9565
43.8201 | 64.5513 | 882.75 | 0 | 1.943 | 1 | 4.2 | 2131.8469 | 100 | 22.3246 | 0.71119 | 71.1185 | 66.5594 | 100 | 0 | 0 | 1 | 0 | 1.51 | 0.5 | 267.2542 | 1.2417e-17 | -1.2621e-16 | 126.4742 | 15.1632 | 0 | 2207.9612
43.9636 | 64.5718 | 883 | 0 | 1.9409 | 1 | 4.2 | 2138.8287 | 100 | 22.3978 | 0.71585 | 71.5851 | 66.5593 | 100 | 0 | 0 | 1 | 0 | 1.51 | 0.5 | 267.2542 | 4.139e-18 | -4.2207e-17 | 126.2232 | 15.1473 | 0 | 2207.9659
44.1065 | 64.5923 | 883.25 | 0 | 1.9389 | 1 | 4.2 | 2145.7803 | 100 | 22.4706 | 0.72051 | 72.0512 | 66.5592 | 100 | 0 | 0 | 1 | 0 | 1.51 | 0.5 | 267.2542 | 1.3797e-18 | -1.4115e-17 | 125.9722 | 15.1314 | 0 | 2207.9705
44.2488 | 64.6127 | 883.5 | 0 | 1.9368 | 1 | 4.2 | 2152.702 | 100 | 22.543 | 0.72517 | 72.5168 | 66.5592 | 100 | 0 | 0 | 1 | 0 | 1.51 | 0.5 | 267.2542 | 4.5989e-19 | -4.7203e-18 | 125.7211 | 15.1155 | 0 | 2207.9752
44.3904 | 64.6331 | 883.75 | 0 | 1.9347 | 1 | 4.2 | 2159.5941 | 100 | 22.6152 | 0.72982 | 72.9819 | 66.5591 | 100 | 0 | 0 | 1 | 0 | 1.51 | 0.5 | 267.2542 | 1.533e-19 | -1.5785e-18 | 125.4701 | 15.0996 | 0 | 2207.9798
44.5315 | 64.6533 | 884 | 0 | 1.9327 | 1 | 4.2 | 2166.4568 | 100 | 22.6871 | 0.73446 | 73.4465 | 66.559 | 100 | 0 | 0 | 1 | 0 | 1.51 | 0.5 | 267.2542 | 5.1099e-20 | -5.2786e-19 | 125.2191 | 15.0837 | 0 | 2207.9845
44.672 | 64.6735 | 884.25 | 0 | 1.9306 | 1 | 4.2 | 2173.2906 | 100 | 22.7586 | 0.73911 | 73.9106 | 66.559 | 100 | 0 | 0 | 1 | 0 | 1.51 | 0.5 | 267.2542 | 1.7033e-20 | -1.7651e-19 | 124.9681 | 15.0678 | 0 | 2207.9891
44.8118 | 64.6937 | 884.5 | 0 | 1.9286 | 1 | 4.2 | 2180.0955 | 100 | 22.8299 | 0.74374 | 74.3741 | 66.5589 | 100 | 0 | 0 | 1 | 0 | 1.51 | 0.5 | 267.2542 | 5.6777e-21 | -5.9023e-20 | 124.7171 | 15.0519 | 0 | 2207.9937
44.9511 | 64.7138 | 884.75 | 0 | 1.9265 | 1 | 4.2 | 2186.8721 | 100 | 22.9009 | 0.74837 | 74.8372 | 66.5588 | 100 | 0 | 0 | 1 | 0 | 1.51 | 0.5 | 267.2542 | 1.8926e-21 | -1.9736e-20 | 124.4661 | 15.036 | 0 | 2207.9984
45.0898 | 64.7338 | 885 | 0 | 1.9245 | 1 | 4.2 | 2193.6204 | 100 | 22.9715 | 0.753 | 75.2998 | 66.5588 | 100 | 0 | 0 | 1 | 0 | 1.51 | 0.5 | 267.2542 | 6.3085e-22 | -6.5991e-21 | 124.215 | 15.0201 | 0 | 2208.003
45.228 | 64.7537 | 885.25 | 0 | 1.9224 | 1 | 4.2 | 2200.3407 | 100 | 23.0419 | 0.75762 | 75.7619 | 66.5587 | 100 | 0 | 0 | 1 | 0 | 1.51 | 0.5 | 267.2542 | 2.1028e-22 | -2.2065e-21 | 123.964 | 15.0042 | 0 | 2208.0076
45.3656 | 64.7736 | 885.5 | 0 | 1.9204 | 1 | 4.2 | 2207.0334 | 100 | 23.112 | 0.76223 | 76.2235 | 66.5586 | 100 | 0 | 0 | 1 | 0 | 1.51 | 0.5 | 267.2542 | 7.0095e-23 | -7.3775e-22 | 123.713 | 14.9883 | 0 | 2208.0122
45.5026 | 64.7935 | 885.75 | 0 | 1.9183 | 1 | 4.2 | 2213.6987 | 100 | 23.1818 | 0.76685 | 76.6846 | 66.5585 | 100 | 0 | 0 | 1 | 0 | 1.51 | 0.5 | 267.2542 | 2.3365e-23 | -2.4666e-22 | 123.462 | 14.9724 | 0 | 2208.0168
45.639 | 64.8133 | 886 | 0 | 1.9163 | 1 | 4.2 | 2220.3369 | 100 | 23.2513 | 0.77145 | 77.1451 | 66.5585 | 100 | 0 | 0 | 1 | 0 | 1.51 | 0.5 | 267.2542 | 7.7883e-24 | -8.247e-23 | 123.211 | 14.9565 | 0 | 2208.0215
45.7749 | 64.833 | 886.25 | 0 | 1.9142 | 1 | 4.2 | 2226.9481 | 100 | 23.3205 | 0.77605 | 77.6052 | 66.5584 | 100 | 0 | 0 | 1 | 0 | 1.51 | 0.5 | 267.2542 | 2.5961e-24 | -2.7572e-23 | 122.96 | 14.9406 | 0 | 2208.0261
45.9102 | 64.8526 | 886.5 | 0 | 1.9122 | 1 | 4.2 | 2233.5327 | 100 | 23.3895 | 0.78065 | 78.0648 | 66.5583 | 100 | 0 | 0 | 1 | 0 | 1.51 | 0.5 | 267.2542 | 8.6537e-25 | -9.2181e-24 | 122.7089 | 14.9247 | 0 | 2208.0306
46.0451 | 64.8723 | 886.75 | 0 | 1.9101 | 1 | 4.2 | 2240.0909 | 100 | 23.4582 | 0.78524 | 78.524 | 66.5583 | 100 | 0 | 0 | 1 | 0 | 1.51 | 0.5 | 267.2542 | 2.8846e-25 | -3.0818e-24 | 122.4579 | 14.9088 | 0 | 2208.0352
46.1793 | 64.8918 | 887 | 0 | 1.9081 | 1 | 4.2 | 2246.623 | 100 | 23.5266 | 0.78983 | 78.9826 | 66.5582 | 100 | 0 | 0 | 1 | 0 | 1.51 | 0.5 | 267.2542 | 9.6152e-26 | -1.0303e-24 | 122.2069 | 14.8929 | 0 | 2208.0398
46.313 | 64.9113 | 887.25 | 0 | 1.9061 | 1 | 4.2 | 2253.129 | 100 | 23.5947 | 0.79441 | 79.4407 | 66.5581 | 100 | 0 | 0 | 1 | 0 | 1.51 | 0.5 | 267.2542 | 3.2051e-26 | -3.4443e-25 | 121.9559 | 14.877 | 0 | 2208.0444
46.4463 | 64.9307 | 887.5 | 0 | 1.904 | 1 | 4.2 | 2259.6094 | 100 | 23.6626 | 0.79898 | 79.8983 | 66.5581 | 100 | 0 | 0 | 1 | 0 | 1.51 | 0.5 | 267.2542 | 1.0684e-26 | -1.1514e-25 | 121.7049 | 14.8611 | 0 | 2208.049
46.5789 | 64.9501 | 887.75 | 0 | 1.902 | 1 | 4.2 | 2266.0643 | 100 | 23.7302 | 0.80355 | 80.3554 | 66.558 | 100 | 0 | 0 | 1 | 0 | 1.51 | 0.5 | 267.2542 | 3.5612e-27 | -3.8491e-26 | 121.4539 | 14.8452 | 0 | 2208.0536
46.7111 | 64.9694 | 888 | 0 | 1.9 | 1 | 4.2 | 2272.494 | 100 | 23.7975 | 0.80812 | 80.8121 | 66.5579 | 100 | 0 | 0 | 1 | 0 | 1.51 | 0.5 | 267.2542 | 1.1871e-27 | -1.2867e-26 | 121.2028 | 14.8293 | 0 | 2208.0581
46.8427 | 64.9887 | 888.25 | 0 | 1.898 | 1 | 4.2 | 2278.8987 | 100 | 23.8646 | 0.81268 | 81.2682 | 66.5578 | 100 | 0 | 0 | 1 | 0 | 1.51 | 0.5 | 267.2542 | 3.9569e-28 | -4.3012e-27 | 120.9518 | 14.8134 | 0 | 2208.0627
46.9739 | 65.0079 | 888.5 | 0 | 1.8959 | 1 | 4.2 | 2285.2785 | 100 | 23.9314 | 0.81724 | 81.7239 | 66.5578 | 100 | 0 | 0 | 1 | 0 | 1.51 | 0.5 | 267.2542 | 1.319e-28 | -1.4378e-27 | 120.7008 | 14.7975 | 0 | 2208.0672
47.1045 | 65.0271 | 888.75 | 0 | 1.8939 | 1 | 4.2 | 2291.6337 | 100 | 23.9979 | 0.82179 | 82.1791 | 66.5577 | 100 | 0 | 0 | 1 | 0 | 1.51 | 0.5 | 267.2542 | 4.3965e-29 | -4.806e-28 | 120.4498 | 14.7816 | 0 | 2208.0718
47.2346 | 65.0462 | 889 | 0 | 1.8919 | 1 | 4.2 | 2297.9646 | 100 | 24.0642 | 0.82634 | 82.6338 | 66.5576 | 100 | 0 | 0 | 1 | 0 | 1.51 | 0.5 | 267.2542 | 1.4655e-29 | -1.6064e-28 | 120.1988 | 14.7657 | 0 | 2208.0763
47.3643 | 65.0652 | 889.25 | 0 | 1.8899 | 1 | 4.2 | 2304.2713 | 100 | 24.1303 | 0.83088 | 83.088 | 66.5576 | 100 | 0 | 0 | 1 | 0 | 1.51 | 0.5 | 267.2542 | 4.885e-30 | -5.3696e-29 | 119.9478 | 14.7498 | 0 | 2208.0809
47.4934 | 65.0842 | 889.5 | 0 | 1.8879 | 1 | 4.2 | 2310.554 | 100 | 24.1961 | 0.83542 | 83.5417 | 66.5575 | 100 | 0 | 0 | 1 | 0 | 1.51 | 0.5 | 267.2542 | 1.6283e-30 | -1.7948e-29 | 119.6967 | 14.7339 | 0 | 2208.0854
47.6221 | 65.1032 | 889.75 | 0 | 1.8859 | 1 | 4.2 | 2316.813 | 100 | 24.2616 | 0.83995 | 83.9949 | 66.5574 | 100 | 0 | 0 | 1 | 0 | 1.51 | 0.5 | 267.2542 | 5.4278e-31 | -5.9989e-30 | 119.4457 | 14.718 | 0 | 2208.0899
47.7502 | 65.1221 | 890 | 0 | 1.8838 | 1 | 4.2 | 2323.0484 | 100 | 24.3269 | 0.84448 | 84.4476 | 66.5574 | 100 | 0 | 0 | 1 | 0 | 1.51 | 0.5 | 267.2542 | 1.8093e-31 | -2.0051e-30 | 119.1947 | 14.7021 | 0 | 2208.0945
47.8779 | 65.1409 | 890.25 | 0 | 1.8818 | 1 | 4.2 | 2329.2605 | 100 | 24.392 | 0.849 | 84.8999 | 66.5573 | 100 | 0 | 0 | 1 | 0 | 1.51 | 0.5 | 267.2542 | 6.0309e-32 | -6.7015e-31 | 118.9437 | 14.6862 | 0 | 2208.099
48.0051 | 65.1597 | 890.5 | 0 | 1.8798 | 1 | 4.2 | 2335.4494 | 100 | 24.4568 | 0.85352 | 85.3516 | 66.5572 | 100 | 0 | 0 | 1 | 0 | 1.51 | 0.5 | 267.2542 | 2.0103e-32 | -2.2398e-31 | 118.6927 | 14.6703 | 0 | 2208.1035
48.1319 | 65.1785 | 890.75 | 0 | 1.8778 | 1 | 4.2 | 2341.6153 | 100 | 24.5213 | 0.85803 | 85.8029 | 66.5572 | 100 | 0 | 0 | 1 | 0 | 1.51 | 0.5 | 267.2542 | 6.701e-33 | -7.4859e-32 | 118.4417 | 14.6544 | 0 | 2208.108
48.2582 | 65.1972 | 891 | 0 | 1.8758 | 1 | 4.2 | 2347.7584 | 100 | 24.5857 | 0.86254 | 86.2537 | 66.5571 | 100 | 0 | 0 | 1 | 0 | 1.51 | 0.5 | 267.2542 | 2.2337e-33 | -2.5019e-32 | 118.1906 | 14.6385 | 0 | 2208.1125
48.384 | 65.2158 | 891.25 | 0 | 1.8738 | 1 | 4.2 | 2353.8789 | 100 | 24.6498 | 0.86704 | 86.704 | 66.557 | 100 | 0 | 0 | 1 | 0 | 1.51 | 0.5 | 267.2542 | 7.4455e-34 | -8.3615e-33 | 117.9396 | 14.6226 | 0 | 2208.117
48.5093 | 65.2344 | 891.5 | 0 | 1.8718 | 1 | 4.2 | 2359.977 | 100 | 24.7136 | 0.87154 | 87.1538 | 66.557 | 100 | 0 | 0 | 1 | 0 | 1.51 | 0.5 | 267.2542 | 2.4818e-34 | -2.7944e-33 | 117.6886 | 14.6067 | 0 | 2208.1215
48.6342 | 65.253 | 891.75 | 0 | 1.8698 | 1 | 4.2 | 2366.0528 | 100 | 24.7772 | 0.87603 | 87.6032 | 66.5569 | 100 | 0 | 0 | 1 | 0 | 1.51 | 0.5 | 267.2542 | 8.2728e-35 | -9.3389e-34 | 117.4376 | 14.5907 | 0 | 2208.126
48.7586 | 65.2715 | 892 | 0 | 1.8678 | 1 | 4.2 | 2372.1066 | 100 | 24.8406 | 0.88052 | 88.052 | 66.5568 | 100 | 0 | 0 | 1 | 0 | 1.51 | 0.5 | 267.2542 | 2.7576e-35 | -3.121e-34 | 117.1866 | 14.5748 | 0 | 2208.1305
48.8826 | 65.2899 | 892.25 | 0 | 1.8659 | 1 | 4.2 | 2378.1385 | 100 | 24.9038 | 0.885 | 88.5004 | 66.5568 | 100 | 0 | 0 | 1 | 0 | 1.51 | 0.5 | 267.2542 | 9.192e-36 | -1.043e-34 | 116.9356 | 14.5589 | 0 | 2208.135
49.0062 | 65.3083 | 892.5 | 0 | 1.8639 | 1 | 4.2 | 2384.1487 | 100 | 24.9667 | 0.88948 | 88.9483 | 66.5567 | 100 | 0 | 0 | 1 | 0 | 1.51 | 0.5 | 267.2542 | 3.064e-36 | -3.4855e-35 | 116.6845 | 14.543 | 0 | 2208.1395
49.1293 | 65.3267 | 892.75 | 0 | 1.8619 | 1 | 4.2 | 2390.1374 | 100 | 25.0295 | 0.89396 | 89.3957 | 66.5566 | 100 | 0 | 0 | 1 | 0 | 1.51 | 0.5 | 267.2542 | 1.0213e-36 | -1.1648e-35 | 116.4335 | 14.5271 | 0 | 2208.144
49.2519 | 65.345 | 893 | 0 | 1.8599 | 1 | 4.2 | 2396.1047 | 100 | 25.0919 | 0.89843 | 89.8426 | 66.5565 | 100 | 0 | 0 | 1 | 0 | 1.51 | 0.5 | 267.2542 | 3.4045e-37 | -3.8923e-36 | 116.1825 | 14.5112 | 0 | 2208.1484
49.3741 | 65.3633 | 893.25 | 0 | 1.8579 | 1 | 4.2 | 2402.0508 | 100 | 25.1542 | 0.90289 | 90.2891 | 66.5565 | 100 | 0 | 0 | 1 | 0 | 1.51 | 0.5 | 267.2542 | 1.1348e-37 | -1.3007e-36 | 115.9315 | 14.4953 | 0 | 2208.1529
49.4959 | 65.3815 | 893.5 | 0 | 1.8559 | 1 | 4.2 | 2407.9758 | 100 | 25.2163 | 0.90735 | 90.7351 | 66.5564 | 100 | 0 | 0 | 1 | 0 | 1.51 | 0.5 | 267.2542 | 3.7827e-38 | -4.3463e-37 | 115.6805 | 14.4794 | 0 | 2208.1574
49.6173 | 65.3997 | 893.75 | 0 | 1.854 | 1 | 4.2 | 2413.88 | 100 | 25.2781 | 0.91181 | 91.1805 | 66.5563 | 100 | 0 | 0 | 1 | 0 | 1.51 | 0.5 | 267.2542 | 1.2609e-38 | -1.4523e-37 | 115.4295 | 14.4635 | 0 | 2208.1618
49.7382 | 65.4178 | 894 | 0 | 1.852 | 1 | 4.2 | 2419.7634 | 100 | 25.3397 | 0.91626 | 91.6256 | 66.5563 | 100 | 0 | 0 | 1 | 0 | 1.51 | 0.5 | 267.2542 | 4.203e-39 | -4.853e-38 | 115.1785 | 14.4476 | 0 | 2208.1663
49.8587 | 65.4359 | 894.25 | 0 | 1.85 | 1 | 4.2 | 2425.6263 | 100 | 25.4011 | 0.9207 | 92.0701 | 66.5562 | 100 | 0 | 0 | 1 | 0 | 1.51 | 0.5 | 267.2542 | 1.401e-39 | -1.6216e-38 | 114.9274 | 14.4317 | 0 | 2208.1707
49.9788 | 65.454 | 894.5 | 0 | 1.848 | 1 | 4.2 | 2431.4688 | 100 | 25.4623 | 0.92514 | 92.5142 | 66.5561 | 100 | 0 | 0 | 1 | 0 | 1.51 | 0.5 | 267.2542 | 4.67e-40 | -5.4185e-39 | 114.6764 | 14.4158 | 0 | 2208.1751
50.0985 | 65.472 | 894.75 | 0 | 1.8461 | 1 | 4.2 | 2437.2911 | 100 | 25.5233 | 0.92958 | 92.9578 | 66.5561 | 100 | 0 | 0 | 1 | 0 | 1.51 | 0.5 | 267.2542 | 1.5567e-40 | -1.8105e-39 | 114.4254 | 14.3999 | 0 | 2208.1796
50.2178 | 65.49 | 895 | 0 | 1.8441 | 1 | 4.2 | 2443.0932 | 100 | 25.584 | 0.93401 | 93.4009 | 66.556 | 100 | 0 | 0 | 1 | 0 | 1.51 | 0.5 | 267.2542 | 5.1889e-41 | -6.0495e-40 | 114.1744 | 14.384 | 0 | 2208.184
50.3366 | 65.5079 | 895.25 | 0 | 1.8421 | 1 | 4.2 | 2448.8754 | 100 | 25.6446 | 0.93844 | 93.8435 | 66.5559 | 100 | 0 | 0 | 1 | 0 | 1.51 | 0.5 | 267.2542 | 1.7296e-41 | -2.0213e-40 | 113.9234 | 14.3681 | 0 | 2208.1884
50.4551 | 65.5258 | 895.5 | 0 | 1.8402 | 1 | 4.2 | 2454.6378 | 100 | 25.7049 | 0.94286 | 94.2857 | 66.5559 | 100 | 0 | 0 | 1 | 0 | 1.51 | 0.5 | 267.2542 | 5.7655e-42 | -6.7536e-41 | 113.6724 | 14.3522 | 0 | 2208.1929
50.5731 | 65.5436 | 895.75 | 0 | 1.8382 | 1 | 4.2 | 2460.3805 | 100 | 25.765 | 0.94727 | 94.7274 | 66.5558 | 100 | 0 | 0 | 1 | 0 | 1.51 | 0.5 | 267.2542 | 1.9218e-42 | -2.2565e-41 | 113.4213 | 14.3363 | 0 | 2208.1973
50.6907 | 65.5614 | 896 | 0 | 1.8363 | 1 | 4.2 | 2466.1038 | 100 | 25.825 | 0.95169 | 95.1686 | 66.5557 | 100 | 0 | 0 | 1 | 0 | 1.51 | 0.5 | 267.2542 | 6.4061e-43 | -7.5392e-42 | 113.1703 | 14.3204 | 0 | 2208.2017
50.5513 | 65.5793 | 896.25 | 0 | -5.5181 | 1 | 4.2 | 2459.3199 | 100 | 25.7539 | 0.94646 | 94.6457 | 66.5557 | 0 | 100 | 0 | 1 | 0 | 1.51 | 0.5 | 267.2542 | 2.1354e-43 | -2.4943e-42 | 112.9193 | 14.3045 | 0 | 2208.1965
50.1951 | 65.5974 | 896.5 | 0 | -5.5122 | 1 | 4.2 | 2441.9916 | 100 | 25.5725 | 0.93317 | 93.3167 | 66.5556 | 0 | 100 | 0 | 1 | 0 | 1.51 | 0.5 | 267.2542 | 7.1179e-44 | -8.255e-43 | 112.6683 | 14.2886 | 0 | 2208.1832
49.8368 | 65.6156 | 896.75 | 0 | -5.5062 | 1 | 4.2 | 2424.5575 | 100 | 25.3899 | 0.91989 | 91.989 | 66.5555 | 0 | 100 | 0 | 1 | 0 | 1.51 | 0.5 | 267.2542 | 2.3726e-44 | -2.7317e-43 | 112.4173 | 14.2727 | 0 | 2208.1699
49.4762 | 65.6339 | 897 | 0 | -5.5003 | 1 | 4.2 | 2407.0152 | 100 | 25.2062 | 0.90663 | 90.6627 | 66.5555 | 0 | 100 | 0 | 1 | 0 | 1.51 | 0.5 | 267.2542 | 7.9087e-45 | -9.039e-44 | 112.1663 | 14.2568 | 0 | 2208.1566
49.1133 | 65.6524 | 897.25 | 0 | -5.4944 | 1 | 4.2 | 2389.3623 | 100 | 25.0213 | 0.89338 | 89.3377 | 66.5554 | 0 | 100 | 0 | 1 | 0 | 1.51 | 0.5 | 267.2542 | 2.6362e-45 | -2.9906e-44 | 111.9152 | 14.2409 | 0 | 2208.1434
48.7481 | 65.671 | 897.5 | 0 | -5.4885 | 1 | 4.2 | 2371.5962 | 100 | 24.8353 | 0.88014 | 88.0141 | 66.5553 | 0 | 100 | 0 | 1 | 0 | 1.51 | 0.5 | 267.2542 | 8.7875e-46 | -9.8935e-45 | 111.6642 | 14.225 | 0 | 2208.1301
48.3806 | 65.6897 | 897.75 | 0 | -5.4826 | 1 | 4.2 | 2353.7145 | 100 | 24.648 | 0.86692 | 86.6919 | 66.5553 | 0 | 100 | 0 | 1 | 0 | 1.51 | 0.5 | 267.2542 | 2.9292e-46 | -3.2726e-45 | 111.4132 | 14.2091 | 0 | 2208.1169
48.0106 | 65.7086 | 898 | 0 | -5.4767 | 1 | 4.2 | 2335.7143 | 100 | 24.4595 | 0.85371 | 85.371 | 66.5552 | 0 | 100 | 0 | 1 | 0 | 1.51 | 0.5 | 267.2542 | 9.7639e-47 | -1.0824e-45 | 111.1622 | 14.1932 | 0 | 2208.1037
47.6381 | 65.7277 | 898.25 | 0 | -5.4708 | 1 | 4.2 | 2317.5928 | 100 | 24.2698 | 0.84051 | 84.0514 | 66.5551 | 0 | 100 | 0 | 1 | 0 | 1.51 | 0.5 | 267.2542 | 3.2546e-47 | -3.5796e-46 | 110.9112 | 14.1773 | 0 | 2208.0905
47.2631 | 65.7468 | 898.5 | 0 | -5.4649 | 1 | 4.2 | 2299.3472 | 100 | 24.0787 | 0.82733 | 82.7332 | 66.5551 | 0 | 100 | 0 | 1 | 0 | 1.51 | 0.5 | 267.2542 | 1.0849e-47 | -1.1837e-46 | 110.6602 | 14.1614 | 0 | 2208.0773
46.8854 | 65.7662 | 898.75 | 0 | -5.4591 | 1 | 4.2 | 2280.9745 | 100 | 23.8863 | 0.81416 | 81.4164 | 66.555 | 0 | 100 | 0 | 1 | 0 | 1.51 | 0.5 | 267.2542 | 3.6163e-48 | -3.9136e-47 | 110.4091 | 14.1455 | 0 | 2208.0642
46.5051 | 65.7857 | 899 | 0 | -5.4532 | 1 | 4.2 | 2262.4714 | 100 | 23.6925 | 0.80101 | 80.1008 | 66.5549 | 0 | 100 | 0 | 1 | 0 | 1.51 | 0.5 | 267.2542 | 1.2054e-48 | -1.2938e-47 | 110.1581 | 14.1296 | 0 | 2208.051
46.122 | 65.8054 | 899.25 | 0 | -5.4473 | 1 | 4.2 | 2243.8346 | 100 | 23.4974 | 0.78787 | 78.7866 | 66.5549 | 0 | 100 | 0 | 1 | 0 | 1.51 | 0.5 | 267.2542 | 4.0181e-49 | -4.2765e-48 | 109.9071 | 14.1137 | 0 | 2208.0379
45.7361 | 65.8252 | 899.5 | 0 | -5.4415 | 1 | 4.2 | 2225.0609 | 100 | 23.3008 | 0.77474 | 77.4738 | 66.5548 | 0 | 100 | 0 | 1 | 0 | 1.51 | 0.5 | 267.2542 | 1.3394e-49 | -1.4134e-48 | 109.6561 | 14.0978 | 0 | 2208.0247
45.3473 | 65.8453 | 899.75 | 0 | -5.4356 | 1 | 4.2 | 2206.1465 | 100 | 23.1027 | 0.76162 | 76.1622 | 66.5547 | 0 | 100 | 0 | 1 | 0 | 1.51 | 0.5 | 267.2542 | 4.4645e-50 | -4.6706e-49 | 109.4051 | 14.0819 | 0 | 2208.0116
44.9556 | 65.8655 | 900 | 0 | -5.4298 | 1 | 4.2 | 2187.0879 | 100 | 22.9031 | 0.74852 | 74.852 | 66.5547 | 0 | 100 | 0 | 1 | 0 | 1.51 | 0.5 | 267.2542 | 1.4882e-50 | -1.5432e-49 | 109.1541 | 14.066 | 0 | 2207.9985
44.5608 | 65.8858 | 900.25 | 0 | -5.4239 | 1 | 4.2 | 2167.8811 | 100 | 22.702 | 0.73543 | 73.5431 | 66.5546 | 0 | 100 | 0 | 1 | 0 | 1.51 | 0.5 | 267.2542 | 4.9606e-51 | -5.0981e-50 | 108.903 | 14.0501 | 0 | 2207.9854
44.1629 | 65.9064 | 900.5 | 0 | -5.4181 | 1 | 4.2 | 2148.522 | 100 | 22.4993 | 0.72235 | 72.2355 | 66.5546 | 0 | 100 | 0 | 1 | 0 | 1.51 | 0.5 | 267.2542 | 1.6535e-51 | -1.6839e-50 | 108.652 | 14.0342 | 0 | 2207.9724
43.7617 | 65.9272 | 900.75 | 0 | -5.4122 | 1 | 4.2 | 2129.0066 | 100 | 22.2949 | 0.70929 | 70.9292 | 66.5545 | 0 | 100 | 0 | 1 | 0 | 1.51 | 0.5 | 267.2542 | 5.5117e-52 | -5.5612e-51 | 108.401 | 14.0183 | 0 | 2207.9593
43.3573 | 65.9481 | 901 | 0 | -5.4064 | 1 | 4.2 | 2109.3303 | 100 | 22.0889 | 0.69624 | 69.6242 | 66.5544 | 0 | 100 | 0 | 1 | 0 | 1.51 | 0.5 | 267.2542 | 1.8372e-52 | -1.8363e-51 | 108.15 | 14.0024 | 0 | 2207.9462
42.9494 | 65.9693 | 901.25 | 0 | -5.4006 | 1 | 4.2 | 2089.4885 | 100 | 21.8811 | 0.6832 | 68.3205 | 66.5544 | 0 | 100 | 0 | 1 | 0 | 1.51 | 0.5 | 267.2542 | 6.1242e-53 | -6.0623e-52 | 107.899 | 13.9865 | 0 | 2207.9332
42.5381 | 65.9906 | 901.5 | 0 | -5.3948 | 1 | 4.2 | 2069.4764 | 100 | 21.6715 | 0.67018 | 67.0181 | 66.5543 | 0 | 100 | 0 | 1 | 0 | 1.51 | 0.5 | 267.2542 | 2.0414e-53 | -2.0011e-52 | 107.648 | 13.9706 | 0 | 2207.9202
42.1231 | 66.0122 | 901.75 | 0 | -5.389 | 1 | 4.2 | 2049.2889 | 100 | 21.4601 | 0.65717 | 65.7169 | 66.5542 | 0 | 100 | 0 | 1 | 0 | 1.51 | 0.5 | 267.2542 | 6.8046e-54 | -6.6039e-53 | 107.3969 | 13.9547 | 0 | 2207.9072
41.7044 | 66.034 | 902 | 0 | -5.3832 | 1 | 4.2 | 2028.9207 | 100 | 21.2468 | 0.64417 | 64.4171 | 66.5542 | 0 | 100 | 0 | 1 | 0 | 1.51 | 0.5 | 267.2542 | -2.0422 | -9.8095 | 107.1459 | 13.9387 | 0 | 2207.8942
41.282 | 66.056 | 902.25 | 0 | -5.3774 | 1 | 4.2 | 2008.3662 | 100 | 21.0316 | 0.63119 | 63.1185 | 66.5541 | 0 | 100 | 0 | 1 | 0 | 1.51 | 0.5 | 267.2542 | 3.4699 | 26.2035 | 106.8949 | 13.9228 | 0 | 2207.8812
40.8555 | 66.0783 | 902.5 | 0 | -5.3716 | 1 | 4.2 | 1987.6195 | 100 | 20.8143 | 0.61821 | 61.8212 | 66.554 | 0 | 100 | 0 | 1 | 0 | 1.51 | 0.5 | 266.4358 | 3.2577 | -0.99844 | 106.6439 | 13.9069 | 0 | 2207.8682
40.425 | 66.1006 | 902.75 | 14.8172 | 0 | 1 | 4.2 | 1966.6745 | 100 | 20.595 | 0.60525 | 60.5251 | 0 | 5.7077 | 0 | 8.51 | 1 | 40.425 | 1.51 | 0.5 | 268.0992 | 9.3686 | 28.7439 | 106.3939 | 13.8947 | 0 | 2207.8553
40.3877 | 66.1228 | 903 | 14.7898 | -0.46525 | 1 | 4.2 | 1964.8604 | 100 | 20.576 | 0.60414 | 60.4135 | 100 | 96.706 | 0 | 8.51 | 1 | 40.425 | 0.5 | 1.51 | 269.7596 | 11.3883 | 9.4999 | 106.1438 | 13.8751 | 0 | 2207.8541
40.3623 | 66.1451 | 903.25 | 14.7713 | -0.31587 | 1 | 4.2 | 1963.6276 | 100 | 20.5631 | 0.60338 | 60.3377 | 97.9705 | 96.7102 | 0 | 8.51 | 1 | 40.425 | 0.5 | 1.51 | 271.417 | 12.041 | 3.0669 | 105.894 | 13.8483 | 0 | 2207.8534
40.3406 | 66.1674 | 903.5 | 14.7553 | -0.27155 | 1 | 4.2 | 1962.5671 | 100 | 20.552 | 0.60273 | 60.2726 | 97.371 | 96.7137 | 0 | 8.51 | 1 | 40.425 | 0.5 | 1.51 | 273.0715 | 12.2396 | 0.93277 | 105.6447 | 13.8142 | 0 | 2207.8527
40.3213 | 66.1897 | 903.75 | 14.7412 | -0.24029 | 1 | 4.2 | 1961.6282 | 100 | 20.5421 | 0.60215 | 60.2149 | 96.9489 | 96.7169 | 0 | 8.51 | 1 | 40.425 | 0.5 | 1.51 | 274.7231 | 12.2876 | 0.22544 | 105.3959 | 13.7728 | 0 | 2207.8521
40.3039 | 66.2121 | 904 | 14.7285 | -0.21586 | 1 | 4.2 | 1960.7843 | 100 | 20.5333 | 0.60163 | 60.1631 | 96.6193 | 96.7197 | 0 | 8.51 | 1 | 40.425 | 0.5 | 1.51 | 276.3719 | 12.2861 | -0.0072607 | 105.1481 | 13.7242 | 0 | 2207.8516
40.2882 | 66.2344 | 904.25 | 14.717 | -0.19578 | 1 | 4.2 | 1960.0187 | 100 | 20.5253 | 0.60116 | 60.1162 | 96.3487 | 96.7222 | 0 | 8.51 | 1 | 40.425 | 0.5 | 1.51 | 278.0178 | 12.2685 | -0.082202 | 104.9013 | 13.6684 | 0 | 2207.8512
40.2738 | 66.2567 | 904.5 | 14.7065 | -0.17877 | 1 | 4.2 | 1959.3192 | 100 | 20.5179 | 0.60073 | 60.0733 | 96.1198 | 96.7246 | 0 | 8.51 | 1 | 40.425 | 0.5 | 1.51 | 279.661 | 12.2462 | -0.10481 | 104.6558 | 13.6054 | 0 | 2207.8507
40.2606 | 66.2791 | 904.75 | 14.6969 | -0.16408 | 1 | 4.2 | 1958.677 | 100 | 20.5112 | 0.60034 | 60.0339 | 95.9221 | 96.7267 | 0 | 8.51 | 1 | 40.425 | 0.5 | 1.51 | 281.3015 | 12.2227 | -0.11014 | 104.4117 | 13.5353 | 0 | 2207.8503
40.2484 | 66.3014 | 905 | 14.688 | -0.15119 | 1 | 4.2 | 1958.0851 | 100 | 20.505 | 0.59998 | 59.9976 | 95.7488 | 96.7287 | 0 | 8.51 | 1 | 40.425 | 0.5 | 1.51 | 282.9392 | 12.1992 | -0.10982 | 104.1694 | 13.4581 | 0 | 2207.85
40.2372 | 66.3238 | 905.25 | 14.6798 | -0.13977 | 1 | 4.2 | 1957.5377 | 100 | 20.4993 | 0.59964 | 59.9641 | 95.5953 | 96.7305 | 0 | 8.51 | 1 | 40.425 | 0.5 | 1.51 | 284.5743 | 12.1762 | -0.10772 | 103.929 | 13.3739 | 0 | 2207.8496
40.2267 | 66.3462 | 905.5 | 14.6722 | -0.12955 | 1 | 4.2 | 1957.0302 | 100 | 20.494 | 0.59933 | 59.933 | 95.4581 | 96.7322 | 0 | 8.51 | 1 | 40.425 | 0.5 | 1.51 | 286.2069 | 12.1538 | -0.10508 | 103.6907 | 13.2827 | 0 | 2207.8493
40.217 | 66.3685 | 905.75 | 14.6651 | -0.12035 | 1 | 4.2 | 1956.5586 | 100 | 20.489 | 0.59904 | 59.9041 | 95.3345 | 96.7338 | 0 | 8.51 | 1 | 40.425 | 0.5 | 1.51 | 287.8368 | 12.1319 | -0.10232 | 103.4547 | 13.1845 | 0 | 2207.849
40.208 | 66.3909 | 906 | 14.6585 | -0.11202 | 1 | 4.2 | 1956.1196 | 100 | 20.4844 | 0.59877 | 59.8772 | 95.2227 | 96.7353 | 0 | 8.51 | 1 | 40.425 | 0.5 | 1.51 | 289.4643 | 12.0884 | -0.20383 | 103.2212 | 13.0796 | 0 | 2207.8488
40.1996 | 66.4133 | 906.25 | 14.6524 | -0.10443 | 1 | 4.2 | 1955.7101 | 100 | 20.4801 | 0.59852 | 59.8522 | 95.1209 | 96.7366 | 0 | 8.51 | 1 | 40.425 | 0.5 | 1.51 | 291.0893 | 12.0479 | -0.18938 | 102.9904 | 12.9678 | 0 | 2207.8485
40.0974 | 66.4358 | 906.5 | 14.578 | -1.4835 | 1 | 4.2 | 1950.7355 | 100 | 20.4281 | 0.59548 | 59.5481 | 95.028 | 0 | 20.874 | 8.51 | 1 | 40.425 | 1.51 | 0.5 | 292.7119 | 11.9854 | -0.29063 | 102.7626 | 12.8494 | 0 | 2207.8455
39.9771 | 66.4584 | 906.75 | 14.4907 | -1.6198 | 1 | 4.2 | 1944.8863 | 100 | 20.3668 | 0.59191 | 59.1915 | 94.9428 | 0 | 23.6878 | 8.51 | 1 | 40.425 | 1.51 | 0.5 | 294.3322 | 11.9248 | -0.28094 | 102.5378 | 12.7244 | 0 | 2207.8419
39.8454 | 66.4811 | 907 | 14.3953 | -1.7498 | 1 | 4.2 | 1938.4785 | 100 | 20.2997 | 0.58802 | 58.8021 | 94.8644 | 0 | 26.3753 | 8.51 | 1 | 40.425 | 1.51 | 0.5 | 295.9501 | 15.8657 | 18.2056 | 102.3163 | 12.5929 | 0 | 2207.838
39.7026 | 66.5038 | 907.25 | 14.2924 | -1.8746 | 1 | 4.2 | 1931.5316 | 100 | 20.227 | 0.58381 | 58.3814 | 94.7922 | 0 | 28.9612 | 8.51 | 1 | 40.425 | 1.51 | 0.5 | 297.5659 | 5.0871 | -49.6005 | 102.0984 | 12.455 | 0 | 2207.8338
39.549 | 66.5266 | 907.5 | 14.182 | -0.45324 | 1 | 4.2 | 1924.0601 | 100 | 20.1487 | 0.57931 | 57.9306 | 94.7255 | 0 | 0 | 8.51 | 1 | 40.425 | 1.51 | 0.5 | 300.8154 | 5.4695 | 1.7582 | 101.8841 | 12.3108 | 0 | 2207.8293
39.5119 | 66.5494 | 907.75 | -14.817 | 0 | 1 | 4.2 | 1922.252 | 100 | 20.1298 | 0.57822 | 57.8218 | 0 | 5.5602 | 0 | -8.13 | 1 | 39.5119 | 1.51 | 0.5 | 299.1155 | -6.4765 | -54.9207 | 101.6762 | 12.1531 | 0 | 2207.8282
39.4747 | 66.5721 | 908 | -14.7891 | -0.45324 | 1 | 4.2 | 1920.4439 | 100 | 20.1108 | 0.57713 | 57.7131 | 100 | 96.8533 | 0 | -8.13 | 1 | 39.5119 | 0.5 | 1.51 | 297.4133 | -10.4676 | -18.349 | 101.4641 | 12.0019 | 0 | 2207.8271
39.4499 | 66.5949 | 908.25 | -14.7705 | -0.30241 | 1 | 4.2 | 1919.2363 | 100 | 20.0982 | 0.57641 | 57.6405 | 97.9506 | 96.8572 | 0 | -8.13 | 1 | 39.5119 | 0.5 | 1.51 | 295.7087 | -11.8039 | -6.1379 | 101.2479 | 11.8572 | 0 | 2207.8264
39.4287 | 66.6178 | 908.5 | -14.7546 | -0.25836 | 1 | 4.2 | 1918.204 | 100 | 20.0874 | 0.57579 | 57.5785 | 97.3546 | 96.8606 | 0 | -8.13 | 1 | 39.5119 | 0.5 | 1.51 | 294.0016 | -12.2572 | -2.0805 | 101.0278 | 11.7193 | 0 | 2207.8258
39.41 | 66.6406 | 908.75 | -14.7407 | -0.22739 | 1 | 4.2 | 1917.295 | 100 | 20.0779 | 0.57524 | 57.524 | 96.9363 | 96.8636 | 0 | -8.13 | 1 | 39.5119 | 0.5 | 1.51 | 292.2919 | -12.417 | -0.73298 | 100.8041 | 11.5881 | 0 | 2207.8252
39.3933 | 66.6634 | 909 | -14.7282 | -0.20328 | 1 | 4.2 | 1916.4819 | 100 | 20.0694 | 0.57475 | 57.4752 | 96.6109 | 96.8662 | 0 | -8.13 | 1 | 39.5119 | 0.5 | 1.51 | 290.5797 | -12.4796 | -0.28736 | 100.5768 | 11.4639 | 0 | 2207.8248
39.3782 | 66.6863 | 909.25 | -14.7169 | -0.18353 | 1 | 4.2 | 1915.7476 | 100 | 20.0617 | 0.57431 | 57.4311 | 96.3447 | 96.8686 | 0 | -8.13 | 1 | 39.5119 | 0.5 | 1.51 | 288.8647 | -12.5106 | -0.14177 | 100.3464 | 11.3468 | 0 | 2207.8243
39.3644 | 66.7091 | 909.5 | -14.7066 | -0.16686 | 1 | 4.2 | 1915.0796 | 100 | 20.0547 | 0.57391 | 57.3911 | 96.1201 | 96.8708 | 0 | -8.13 | 1 | 39.5119 | 0.5 | 1.51 | 287.1471 | -12.5315 | -0.095845 | 100.1129 | 11.2367 | 0 | 2207.8239
39.3519 | 66.732 | 909.75 | -14.6972 | -0.15251 | 1 | 4.2 | 1914.469 | 100 | 20.0483 | 0.57355 | 57.3545 | 95.9268 | 96.8728 | 0 | -8.13 | 1 | 39.5119 | 0.5 | 1.51 | 285.4266 | -12.5496 | -0.082898 | 99.8766 | 11.1339 | 0 | 2207.8235
39.3404 | 66.7549 | 910 | -14.6886 | -0.13996 | 1 | 4.2 | 1913.9084 | 100 | 20.0424 | 0.57321 | 57.3209 | 95.758 | 96.8746 | 0 | -8.13 | 1 | 39.5119 | 0.5 | 1.51 | 283.7033 | -12.5672 | -0.080753 | 99.6378 | 11.0384 | 0 | 2207.8232
39.3298 | 66.7777 | 910.25 | -14.6807 | -0.12886 | 1 | 4.2 | 1913.392 | 100 | 20.037 | 0.5729 | 57.29 | 95.6088 | 96.8763 | 0 | -8.13 | 1 | 39.5119 | 0.5 | 1.51 | 281.9771 | -12.5851 | -0.082051 | 99.3966 | 10.9502 | 0 | 2207.8229
39.32 | 66.8006 | 910.5 | -14.6734 | -0.11898 | 1 | 4.2 | 1912.9152 | 100 | 20.032 | 0.57261 | 57.2614 | 95.4759 | 96.8779 | 0 | -8.13 | 1 | 39.5119 | 0.5 | 1.51 | 280.248 | -12.6036 | -0.084357 | 99.1532 | 10.8695 | 0 | 2207.8226
39.3109 | 66.8235 | 910.75 | -14.6666 | -0.1101 | 1 | 4.2 | 1912.4738 | 100 | 20.0274 | 0.57235 | 57.235 | 95.3566 | 96.8793 | 0 | -8.13 | 1 | 39.5119 | 0.5 | 1.51 | 278.5159 | -12.6226 | -0.086875 | 98.908 | 10.7963 | 0 | 2207.8224
39.3025 | 66.8464 | 911 | -14.6603 | -0.10208 | 1 | 4.2 | 1912.0645 | 100 | 20.0231 | 0.57211 | 57.2105 | 95.249 | 96.8807 | 0 | -8.13 | 1 | 39.5119 | 0.5 | 1.51 | 276.7807 | -12.6421 | -0.08935 | 98.6611 | 10.7307 | 0 | 2207.8221
39.2947 | 66.8693 | 911.25 | -14.6545 | -0.09481 | 1 | 4.2 | 1911.6843 | 100 | 20.0191 | 0.57188 | 57.1878 | 95.1513 | 96.8819 | 0 | -8.13 | 1 | 39.5119 | 0.5 | 1.51 | 275.0424 | -12.6622 | -0.091703 | 98.4128 | 10.6727 | 0 | 2207.8219
39.2874 | 66.8922 | 911.5 | -14.6491 | -0.088185 | 1 | 4.2 | 1911.3305 | 100 | 20.0154 | 0.57167 | 57.1666 | 95.0624 | 96.8831 | 0 | -8.13 | 1 | 39.5119 | 0.5 | 1.51 | 273.301 | -12.6827 | -0.093915 | 98.1633 | 10.6223 | 0 | 2207.8217
39.2806 | 66.9151 | 911.75 | -14.644 | -0.082129 | 1 | 4.2 | 1911.001 | 100 | 20.012 | 0.57147 | 57.1469 | 94.9811 | 96.8841 | 0 | -8.13 | 1 | 39.5119 | 0.5 | 1.51 | 271.5564 | -12.7037 | -0.095984 | 97.9129 | 10.5796 | 0 | 2207.8215
39.2743 | 66.938 | 912 | -14.6393 | -0.076576 | 1 | 4.2 | 1910.6937 | 100 | 20.0087 | 0.57129 | 57.1285 | 94.9066 | 96.8851 | 0 | -8.13 | 1 | 39.5119 | 0.5 | 1.51 | 269.8086 | -12.7251 | -0.09791 | 97.6617 | 10.5447 | 0 | 2207.8213
39.2684 | 66.9609 | 912.25 | -14.6349 | -0.071472 | 1 | 4.2 | 1910.4069 | 100 | 20.0057 | 0.57111 | 57.1114 | 94.8382 | 96.8861 | 0 | -8.13 | 1 | 39.5119 | 0.5 | 1.51 | 268.0575 | -12.7469 | -0.099699 | 97.41 | 10.5174 | 0 | 2207.8211
39.2629 | 66.9839 | 912.5 | -14.6308 | -0.066768 | 1 | 4.2 | 1910.1389 | 100 | 20.0029 | 0.57095 | 57.0954 | 94.7751 | 96.8869 | 0 | -8.13 | 1 | 39.5119 | 0.5 | 1.51 | 266.3031 | -12.7691 | -0.10135 | 97.1582 | 10.4979 | 0 | 2207.821
39.2577 | 67.0068 | 912.75 | -14.627 | -0.062425 | 1 | 4.2 | 1909.8883 | 100 | 20.0003 | 0.5708 | 57.0804 | 94.7169 | 96.8878 | 0 | -8.13 | 1 | 39.5119 | 0.5 | 1.51 | 264.5454 | -12.7916 | -0.10287 | 96.9063 | 10.4862 | 0 | 2207.8208
39.2529 | 67.0297 | 913 | -14.6234 | -0.058408 | 1 | 4.2 | 1909.6538 | 100 | 19.9978 | 0.57066 | 57.0664 | 94.663 | 96.8885 | 0 | -8.13 | 1 | 39.5119 | 0.5 | 1.51 | 262.7844 | -12.8145 | -0.10426 | 96.6546 | 10.4821 | 0 | 2207.8207
39.2484 | 67.0526 | 913.25 | -14.62 | -0.054686 | 1 | 4.2 | 1909.4342 | 100 | 19.9955 | 0.57053 | 57.0532 | 94.6131 | 96.8892 | 0 | -8.13 | 1 | 39.5119 | 0.5 | 1.51 | 261.0199 | -12.8376 | -0.10551 | 96.4035 | 10.4858 | 0 | 2207.8205
39.2442 | 67.0756 | 913.5 | -14.6169 | -0.051232 | 1 | 4.2 | 1909.2284 | 100 | 19.9934 | 0.57041 | 57.0409 | 94.5669 | 96.8899 | 0 | -8.13 | 1 | 39.5119 | 0.5 | 1.51 | 259.2521 | -12.8609 | -0.10664 | 96.153 | 10.4972 | 0 | 2207.8204
39.2402 | 67.0985 | 913.75 | -14.6139 | -0.048024 | 1 | 4.2 | 1909.0355 | 100 | 19.9914 | 0.57029 | 57.0294 | 94.5239 | 96.8905 | 0 | -8.13 | 1 | 39.5119 | 0.5 | 1.51 | 257.4809 | -12.8845 | -0.10763 | 95.9035 | 10.5163 | 0 | 2207.8203
39.2365 | 67.1214 | 914 | -14.6112 | -0.045039 | 1 | 4.2 | 1908.8546 | 100 | 19.9895 | 0.57019 | 57.0186 | 94.4839 | 96.8911 | 0 | -8.13 | 1 | 39.5119 | 0.5 | 1.51 | 255.7062 | -12.9082 | -0.10849 | 95.6552 | 10.5431 | 0 | 2207.8202
39.233 | 67.1444 | 914.25 | -14.6086 | -0.042259 | 1 | 4.2 | 1908.6848 | 100 | 19.9877 | 0.57008 | 57.0085 | 94.4466 | 96.8917 | 0 | -8.13 | 1 | 39.5119 | 0.5 | 1.51 | 253.928 | -12.9322 | -0.10922 | 95.4083 | 10.5775 | 0 | 2207.8201
39.2297 | 67.1673 | 914.5 | -14.6061 | -0.039668 | 1 | 4.2 | 1908.5254 | 100 | 19.986 | 0.56999 | 56.9989 | 94.4119 | 96.8922 | 0 | -8.13 | 1 | 39.5119 | 0.5 | 1.51 | 252.1464 | -12.9562 | -0.10981 | 95.1631 | 10.6194 | 0 | 2207.82
39.2266 | 67.1903 | 914.75 | -14.6038 | -0.037251 | 1 | 4.2 | 1908.3758 | 100 | 19.9845 | 0.5699 | 56.99 | 94.3796 | 96.8927 | 0 | -8.13 | 1 | 39.5119 | 0.5 | 1.51 | 250.3613 | -12.9804 | -0.11027 | 94.9198 | 10.6688 | 0 | 2207.8199
39.2238 | 67.2132 | 915 | -14.6017 | -0.034993 | 1 | 4.2 | 1908.2352 | 100 | 19.983 | 0.56982 | 56.9816 | 94.3493 | 96.8931 | 0 | -8.13 | 1 | 39.5119 | 0.5 | 1.51 | 248.5728 | -13.0046 | -0.11059 | 94.6786 | 10.7257 | 0 | 2207.8198
39.221 | 67.2361 | 915.25 | -14.5997 | -0.032884 | 1 | 4.2 | 1908.103 | 100 | 19.9816 | 0.56974 | 56.9737 | 94.3211 | 96.8936 | 0 | -8.13 | 1 | 39.5119 | 0.5 | 1.51 | 246.7807 | -13.0289 | -0.11078 | 94.4397 | 10.7899 | 0 | 2207.8197
39.2185 | 67.2591 | 915.5 | -14.5978 | -0.030911 | 1 | 4.2 | 1907.9788 | 100 | 19.9803 | 0.56966 | 56.9663 | 94.2947 | 96.894 | 0 | -8.13 | 1 | 39.5119 | 0.5 | 1.51 | 244.9852 | -13.0532 | -0.11083 | 94.2034 | 10.8615 | 0 | 2207.8197
39.2161 | 67.282 | 915.75 | -14.596 | -0.029065 | 1 | 4.2 | 1907.862 | 100 | 19.9791 | 0.56959 | 56.9593 | 94.27 | 96.8944 | 0 | -8.13 | 1 | 39.5119 | 0.5 | 1.51 | 243.1863 | -13.0774 | -0.11074 | 93.9699 | 10.9403 | 0 | 2207.8196
39.2138 | 67.305 | 916 | -14.5943 | -0.027336 | 1 | 4.2 | 1907.7521 | 100 | 19.9779 | 0.56953 | 56.9528 | 94.2468 | 96.8947 | 0 | -8.13 | 1 | 39.5119 | 0.5 | 1.51 | 241.3838 | -13.1016 | -0.11051 | 93.7395 | 11.0262 | 0 | 2207.8195
39.2117 | 67.3279 | 916.25 | -14.5927 | -0.025717 | 1 | 4.2 | 1907.6487 | 100 | 19.9769 | 0.56947 | 56.9466 | 94.2252 | 96.8951 | 0 | -8.13 | 1 | 39.5119 | 0.5 | 1.51 | 239.578 | -13.1258 | -0.11013 | 93.5123 | 11.1191 | 0 | 2207.8195
39.2097 | 67.3509 | 916.5 | -14.5912 | -0.024199 | 1 | 4.2 | 1907.5514 | 100 | 19.9758 | 0.56941 | 56.9408 | 94.2048 | 96.8954 | 0 | -8.13 | 1 | 39.5119 | 0.5 | 1.51 | 237.7687 | -13.1498 | -0.10961 | 93.2885 | 11.219 | 0 | 2207.8194
39.2078 | 67.3738 | 916.75 | -14.5898 | -0.022776 | 1 | 4.2 | 1907.4599 | 100 | 19.9749 | 0.56935 | 56.9353 | 94.1858 | 96.8957 | 0 | -8.13 | 1 | 39.5119 | 0.5 | 1.51 | 235.956 | -13.1737 | -0.10895 | 93.0685 | 11.3256 | 0 | 2207.8194
39.2061 | 67.3968 | 917 | -14.5885 | -0.021441 | 1 | 4.2 | 1907.3737 | 100 | 19.974 | 0.5693 | 56.9302 | 94.1679 | 96.896 | 0 | -8.13 | 1 | 39.5119 | 0.5 | 1.51 | 234.14 | -17.4496 | -19.5068 | 92.8523 | 11.439 | 0 | 2207.8193
39.2044 | 67.4198 | 917.25 | -14.5873 | -0.020188 | 1 | 4.2 | 1907.2925 | 100 | 19.9731 | 0.56925 | 56.9253 | 94.1511 | 96.8962 | 0 | -8.13 | 1 | 39.5119 | 0.5 | 1.51 | 232.3206 | -6.0188 | 52.1455 | 92.6401 | 11.559 | 0 | 2207.8193
39.2028 | 67.4427 | 917.5 | -14.5861 | -0.019011 | 1 | 4.2 | 1907.2161 | 100 | 19.9723 | 0.56921 | 56.9208 | 94.1354 | 96.8965 | 0 | -8.13 | 1 | 39.5119 | 0.5 | 1.51 | 228.7409 | -6.4758 | -2.085 | 92.4323 | 11.6854 | 0 | 2207.8192
39.2013 | 67.4657 | 917.75 | 13.9665 | -0.017906 | 1 | 4.2 | 1907.1441 | 100 | 19.9716 | 0.56916 | 56.9165 | 94.1206 | 96.8967 | 0 | 8.49 | 1 | 40.3774 | 0.5 | 1.51 | 230.4768 | 6.2318 | 57.9653 | 92.235 | 11.823 | 0 | 2207.8192
39.2319 | 67.4886 | 918 | 13.9883 | 0.36989 | 1 | 4.2 | 1908.6314 | 100 | 19.9871 | 0.57005 | 57.0053 | 88.8348 | 96.8919 | 0 | 8.49 | 1 | 40.3774 | 0.5 | 1.51 | 232.2098 | 10.4561 | 19.2684 | 92.0332 | 11.9548 | 0 | 2207.8201
39.2616 | 67.5116 | 918.25 | 14.0095 | 0.35924 | 1 | 4.2 | 1910.0748 | 100 | 20.0023 | 0.57092 | 57.0915 | 88.9746 | 96.8872 | 0 | 8.49 | 1 | 40.3774 | 0.5 | 1.51 | 233.9398 | 11.8559 | 6.3896 | 91.8273 | 12.0806 | 0 | 2207.8209
39.2904 | 67.5345 | 918.5 | 14.03 | 0.34876 | 1 | 4.2 | 1911.475 | 100 | 20.0169 | 0.57175 | 57.1753 | 89.1123 | 96.8826 | 0 | 8.49 | 1 | 40.3774 | 0.5 | 1.51 | 235.6667 | 12.3137 | 2.0917 | 91.6172 | 12.2003 | 0 | 2207.8218
39.3183 | 67.5574 | 918.75 | 14.05 | 0.33844 | 1 | 4.2 | 1912.8327 | 100 | 20.0311 | 0.57257 | 57.2565 | 89.2478 | 96.8782 | 0 | 8.49 | 1 | 40.3774 | 0.5 | 1.51 | 237.3906 | 12.4573 | 0.65642 | 91.4033 | 12.3139 | 0 | 2207.8226
39.3453 | 67.5803 | 919 | 14.0693 | 0.3283 | 1 | 4.2 | 1914.1489 | 100 | 20.0449 | 0.57335 | 57.3353 | 89.3812 | 96.8739 | 0 | 8.49 | 1 | 40.3774 | 0.5 | 1.51 | 239.1114 | 12.4959 | 0.17623 | 91.1857 | 12.4212 | 0 | 2207.8234
39.3715 | 67.6032 | 919.25 | 14.0881 | 0.31832 | 1 | 4.2 | 1915.4241 | 100 | 20.0583 | 0.57412 | 57.4117 | 89.5124 | 96.8697 | 0 | 8.49 | 1 | 40.3774 | 0.5 | 1.51 | 240.8291 | 12.4991 | 0.01473 | 90.9646 | 12.522 | 0 | 2207.8241
39.3969 | 67.626 | 919.5 | 14.1063 | 0.30852 | 1 | 4.2 | 1916.6593 | 100 | 20.0712 | 0.57486 | 57.4858 | 89.6414 | 96.8657 | 0 | 8.49 | 1 | 40.3774 | 0.5 | 1.51 | 242.5436 | 12.4903 | -0.040374 | 90.7401 | 12.6164 | 0 | 2207.8249
39.4215 | 67.6489 | 919.75 | 14.1239 | 0.29889 | 1 | 4.2 | 1917.8552 | 100 | 20.0837 | 0.57558 | 57.5576 | 89.7681 | 96.8617 | 0 | 8.49 | 1 | 40.3774 | 0.5 | 1.51 | 244.255 | 12.4772 | -0.059896 | 90.5125 | 12.7041 | 0 | 2207.8256
39.4453 | 67.6717 | 920 | 14.1409 | 0.28945 | 1 | 4.2 | 1919.0125 | 100 | 20.0959 | 0.57627 | 57.6271 | 89.8925 | 96.858 | 0 | 8.49 | 1 | 40.3774 | 0.5 | 1.51 | 245.9633 | 12.4625 | -0.067461 | 90.282 | 12.7852 | 0 | 2207.8263
39.4683 | 67.6945 | 920.25 | 14.1574 | 0.28018 | 1 | 4.2 | 1920.1321 | 100 | 20.1076 | 0.57694 | 57.6943 | 90.0147 | 96.8543 | 0 | 8.49 | 1 | 40.3774 | 0.5 | 1.51 | 247.6684 | 12.447 | -0.070947 | 90.0487 | 12.8595 | 0 | 2207.8269
39.4906 | 67.7173 | 920.5 | 14.1734 | 0.27109 | 1 | 4.2 | 1921.2148 | 100 | 20.1189 | 0.57759 | 57.7594 | 90.1345 | 96.8507 | 0 | 8.49 | 1 | 40.3774 | 0.5 | 1.51 | 249.3704 | 12.4311 | -0.072987 | 89.813 | 12.9269 | 0 | 2207.8276
39.5121 | 67.7401 | 920.75 | 14.1888 | 0.26218 | 1 | 4.2 | 1922.2613 | 100 | 20.1299 | 0.57822 | 57.8223 | 90.2519 | 96.8473 | 0 | 8.49 | 1 | 40.3774 | 0.5 | 1.51 | 251.0691 | 12.4149 | -0.074457 | 89.5748 | 12.9874 | 0 | 2207.8282
39.5328 | 67.7629 | 921 | 14.2038 | 0.25346 | 1 | 4.2 | 1923.2724 | 100 | 20.1405 | 0.57883 | 57.8832 | 90.367 | 96.844 | 0 | 8.49 | 1 | 40.3774 | 0.5 | 1.51 | 252.7648 | 12.3985 | -0.075652 | 89.3346 | 13.041 | 0 | 2207.8288
39.5529 | 67.7856 | 921.25 | 14.2182 | 0.24492 | 1 | 4.2 | 1924.249 | 100 | 20.1507 | 0.57942 | 57.942 | 90.4797 | 96.8408 | 0 | 8.49 | 1 | 40.3774 | 0.5 | 1.51 | 254.4572 | 12.3818 | -0.076672 | 89.0924 | 13.0874 | 0 | 2207.8294
39.5723 | 67.8084 | 921.5 | 14.2321 | 0.23657 | 1 | 4.2 | 1925.1917 | 100 | 20.1606 | 0.57999 | 57.9988 | 90.59 | 96.8377 | 0 | 8.49 | 1 | 40.3774 | 0.5 | 1.51 | 256.1465 | 12.365 | -0.07755 | 88.8485 | 13.1268 | 0 | 2207.83
39.591 | 67.8311 | 921.75 | 14.2456 | 0.2284 | 1 | 4.2 | 1926.1015 | 100 | 20.1701 | 0.58054 | 58.0536 | 90.6979 | 96.8347 | 0 | 8.49 | 1 | 40.3774 | 0.5 | 1.51 | 257.8327 | 12.3479 | -0.078301 | 88.6031 | 13.1591 | 0 | 2207.8305
39.609 | 67.8539 | 922 | 14.2586 | 0.22042 | 1 | 4.2 | 1926.9791 | 100 | 20.1793 | 0.58107 | 58.1065 | 90.8033 | 96.8318 | 0 | 8.49 | 1 | 40.3774 | 0.5 | 1.51 | 259.5157 | 12.3308 | -0.07893 | 88.3563 | 13.1841 | 0 | 2207.8311
39.6264 | 67.8766 | 922.25 | 14.2711 | 0.21263 | 1 | 4.2 | 1927.8253 | 100 | 20.1881 | 0.58158 | 58.1576 | 90.9064 | 96.829 | 0 | 8.49 | 1 | 40.3774 | 0.5 | 1.51 | 261.1957 | 12.3136 | -0.07944 | 88.1085 | 13.2019 | 0 | 2207.8316
39.6432 | 67.8993 | 922.5 | 14.2832 | 0.20502 | 1 | 4.2 | 1928.6408 | 100 | 20.1967 | 0.58207 | 58.2068 | 91.0069 | 96.8263 | 0 | 8.49 | 1 | 40.3774 | 0.5 | 1.51 | 262.8725 | 12.2963 | -0.079834 | 87.8599 | 13.2125 | 0 | 2207.8321
39.6593 | 67.922 | 922.75 | 14.2948 | 0.1976 | 1 | 4.2 | 1929.4265 | 100 | 20.2049 | 0.58254 | 58.2542 | 91.1051 | 96.8238 | 0 | 8.49 | 1 | 40.3774 | 0.5 | 1.51 | 264.5463 | 12.2789 | -0.080116 | 87.6105 | 13.2158 | 0 | 2207.8325
39.6749 | 67.9447 | 923 | 14.306 | 0.19037 | 1 | 4.2 | 1930.1831 | 100 | 20.2128 | 0.583 | 58.2999 | 91.2008 | 96.8213 | 0 | 8.49 | 1 | 40.3774 | 0.5 | 1.51 | 266.217 | 12.2615 | -0.080287 | 87.3607 | 13.2118 | 0 | 2207.833
39.6899 | 67.9674 | 923.25 | 14.3168 | 0.18332 | 1 | 4.2 | 1930.9115 | 100 | 20.2205 | 0.58344 | 58.3439 | 91.2941 | 96.8189 | 0 | 8.49 | 1 | 40.3774 | 0.5 | 1.51 | 267.8847 | 12.2441 | -0.08035 | 87.1107 | 13.2005 | 0 | 2207.8334
39.7043 | 67.9901 | 923.5 | 14.3272 | 0.17646 | 1 | 4.2 | 1931.6123 | 100 | 20.2278 | 0.58386 | 58.3863 | 91.385 | 96.8166 | 0 | 8.49 | 1 | 40.3774 | 0.5 | 1.51 | 269.5493 | 12.2267 | -0.080308 | 86.8607 | 13.1819 | 0 | 2207.8339
39.7181 | 68.0127 | 923.75 | 14.3372 | 0.16979 | 1 | 4.2 | 1932.2863 | 100 | 20.2349 | 0.58427 | 58.427 | 91.4734 | 96.8143 | 0 | 8.49 | 1 | 40.3774 | 0.5 | 1.51 | 271.2111 | 12.2093 | -0.080164 | 86.6108 | 13.156 | 0 | 2207.8343
39.7315 | 68.0354 | 924 | 14.3468 | 0.16329 | 1 | 4.2 | 1932.9344 | 100 | 20.2416 | 0.58466 | 58.4662 | 91.5594 | 96.8122 | 0 | 8.49 | 1 | 40.3774 | 0.5 | 1.51 | 272.8698 | 12.1921 | -0.07992 | 86.3614 | 13.1228 | 0 | 2207.8347
39.7443 | 68.058 | 924.25 | 14.3561 | 0.15698 | 1 | 4.2 | 1933.5572 | 100 | 20.2482 | 0.58504 | 58.5039 | 91.6431 | 96.8101 | 0 | 8.49 | 1 | 40.3774 | 0.5 | 1.51 | 274.5257 | 12.1748 | -0.079579 | 86.1126 | 13.0823 | 0 | 2207.835
39.7565 | 68.0807 | 924.5 | 14.365 | 0.15086 | 1 | 4.2 | 1934.1554 | 100 | 20.2544 | 0.5854 | 58.5401 | 91.7243 | 96.8082 | 0 | 8.49 | 1 | 40.3774 | 0.5 | 1.51 | 276.1787 | 12.1577 | -0.079144 | 85.8646 | 13.0346 | 0 | 2207.8354
39.7684 | 68.1033 | 924.75 | 14.3735 | 0.14491 | 1 | 4.2 | 1934.73 | 100 | 20.2604 | 0.58575 | 58.5749 | 91.8032 | 96.8063 | 0 | 8.49 | 1 | 40.3774 | 0.5 | 1.51 | 277.8289 | 12.1407 | -0.078617 | 85.6177 | 12.9796 | 0 | 2207.8357
39.7797 | 68.126 | 925 | 14.3817 | 0.13914 | 1 | 4.2 | 1935.2815 | 100 | 20.2662 | 0.58608 | 58.6083 | 91.8797 | 96.8045 | 0 | 8.49 | 1 | 40.3774 | 0.5 | 1.51 | 279.4763 | 12.1239 | -0.078002 | 85.372 | 12.9174 | 0 | 2207.8361
39.7906 | 68.1486 | 925.25 | 14.3896 | 0.13354 | 1 | 4.2 | 1935.8106 | 100 | 20.2718 | 0.5864 | 58.6404 | 91.954 | 96.8027 | 0 | 8.49 | 1 | 40.3774 | 0.5 | 1.51 | 281.1209 | 12.0873 | -0.16936 | 85.1278 | 12.8481 | 0 | 2207.8364
39.801 | 68.1712 | 925.5 | 14.3971 | 0.12812 | 1 | 4.2 | 1936.3182 | 100 | 20.2771 | 0.58671 | 58.6711 | 92.0259 | 96.801 | 0 | 8.49 | 1 | 40.3774 | 0.5 | 1.51 | 282.7628 | 12.0472 | -0.18536 | 84.8853 | 12.7717 | 0 | 2207.8367
39.7511 | 68.1939 | 925.75 | 14.361 | -1.7926 | 1 | 4.2 | 1933.8902 | 100 | 20.2517 | 0.58524 | 58.5241 | 92.0955 | 0 | 27.2737 | 8.49 | 1 | 40.3774 | 1.51 | 0.5 | 284.4021 | 11.9853 | -0.28528 | 84.6446 | 12.6882 | 0 | 2207.8352
39.6044 | 68.2167 | 926 | 14.2553 | -1.9161 | 1 | 4.2 | 1926.7558 | 100 | 20.1769 | 0.58093 | 58.0931 | 92.163 | 0 | 29.8341 | 8.49 | 1 | 40.3774 | 1.51 | 0.5 | 286.0387 | 11.9183 | -0.30749 | 84.4061 | 12.5977 | 0 | 2207.8309
39.4471 | 68.2397 | 926.25 | 14.1422 | -2.0356 | 1 | 4.2 | 1919.0991 | 100 | 20.0968 | 0.57632 | 57.6323 | 92.2282 | 0 | 32.3134 | 8.49 | 1 | 40.3774 | 1.51 | 0.5 | 287.6728 | 11.8479 | -0.32192 | 84.1698 | 12.5003 | 0 | 2207.8263
39.2792 | 68.2627 | 926.5 | 14.0221 | -2.1515 | 1 | 4.2 | 1910.9303 | 100 | 20.0112 | 0.57143 | 57.1427 | 92.2912 | 0 | 34.7218 | 8.49 | 1 | 40.3774 | 1.51 | 0.5 | 289.3044 | 11.7746 | -0.33346 | 83.9361 | 12.396 | 0 | 2207.8214
39.1009 | 68.2858 | 926.75 | 13.8951 | -2.2641 | 1 | 4.2 | 1902.2572 | 100 | 19.9204 | 0.56625 | 56.6251 | 92.3521 | 0 | 37.0667 | 8.49 | 1 | 40.3774 | 1.51 | 0.5 | 290.9335 | 15.7289 | 17.9035 | 83.705 | 12.2849 | 0 | 2207.8163
38.9124 | 68.3091 | 927 | 13.7614 | -2.3737 | 1 | 4.2 | 1893.0859 | 100 | 19.8243 | 0.5608 | 56.0805 | 92.411 | 0 | 39.3536 | 8.49 | 1 | 40.3774 | 1.51 | 0.5 | 292.5601 | 4.8779 | -48.8787 | 83.4769 | 12.1671 | 0 | 2207.8108
38.7137 | 68.3323 | 927.25 | 13.6212 | -0.44249 | 1 | 4.2 | 1883.4211 | 100 | 19.7231 | 0.55509 | 55.5093 | 92.4677 | 0 | 0 | 8.49 | 1 | 40.3774 | 1.51 | 0.5 | 295.8653 | 5.2579 | 1.71 | 83.2518 | 12.0428 | 0 | 2207.8051
38.6766 | 68.3556 | 927.5 | -14.8168 | 0 | 1 | 4.2 | 1881.6177 | 100 | 19.7043 | 0.55403 | 55.403 | 0 | 5.4283 | 0 | -7.79 | 1 | 38.6766 | 1.51 | 0.5 | 294.0841 | -6.7615 | -54.0898 | 83.0321 | 11.9042 | 0 | 2207.804
38.6396 | 68.3789 | 927.75 | -14.7884 | -0.44249 | 1 | 4.2 | 1879.8144 | 100 | 19.6854 | 0.55297 | 55.2969 | 100 | 96.985 | 0 | -7.79 | 1 | 38.6766 | 0.5 | 1.51 | 292.3002 | -10.7788 | -18.0788 | 82.8086 | 11.7728 | 0 | 2207.803
38.6152 | 68.4022 | 928 | -14.7698 | -0.29025 | 1 | 4.2 | 1878.6303 | 100 | 19.673 | 0.55227 | 55.2273 | 97.9314 | 96.9888 | 0 | -7.79 | 1 | 38.6766 | 0.5 | 1.51 | 290.5135 | -12.1254 | -6.0542 | 82.5814 | 11.6485 | 0 | 2207.8023
38.5946 | 68.4255 | 928.25 | -14.754 | -0.24647 | 1 | 4.2 | 1877.6242 | 100 | 19.6624 | 0.55168 | 55.1681 | 97.3388 | 96.992 | 0 | -7.79 | 1 | 38.6766 | 0.5 | 1.51 | 288.7238 | -12.5838 | -2.0595 | 82.3509 | 11.5317 | 0 | 2207.8017
38.5764 | 68.4488 | 928.5 | -14.7401 | -0.2158 | 1 | 4.2 | 1876.7429 | 100 | 19.6532 | 0.55116 | 55.1163 | 96.9243 | 96.9948 | 0 | -7.79 | 1 | 38.6766 | 0.5 | 1.51 | 286.9311 | -12.747 | -0.73288 | 82.1172 | 11.4222 | 0 | 2207.8012
38.5603 | 68.4721 | 928.75 | -14.7278 | -0.192 | 1 | 4.2 | 1875.9583 | 100 | 19.645 | 0.5507 | 55.0703 | 96.603 | 96.9974 | 0 | -7.79 | 1 | 38.6766 | 0.5 | 1.51 | 285.1355 | -12.8125 | -0.29431 | 81.8806 | 11.3203 | 0 | 2207.8007
38.5458 | 68.4955 | 929 | -14.7167 | -0.17258 | 1 | 4.2 | 1875.2529 | 100 | 19.6376 | 0.55029 | 55.0289 | 96.341 | 96.9996 | 0 | -7.79 | 1 | 38.6766 | 0.5 | 1.51 | 283.3367 | -12.8462 | -0.15109 | 81.6414 | 11.2261 | 0 | 2207.8003
38.5327 | 68.5188 | 929.25 | -14.7067 | -0.15623 | 1 | 4.2 | 1874.614 | 100 | 19.6309 | 0.54991 | 54.9914 | 96.1208 | 97.0017 | 0 | -7.79 | 1 | 38.6766 | 0.5 | 1.51 | 281.5347 | -12.8698 | -0.10597 | 81.3997 | 11.1395 | 0 | 2207.7999
38.5207 | 68.5422 | 929.5 | -14.6976 | -0.1422 | 1 | 4.2 | 1874.0323 | 100 | 19.6248 | 0.54957 | 54.9573 | 95.9318 | 97.0035 | 0 | -7.79 | 1 | 38.6766 | 0.5 | 1.51 | 279.7295 | -12.8906 | -0.093274 | 81.1559 | 11.0607 | 0 | 2207.7996
38.5098 | 68.5655 | 929.75 | -14.6893 | -0.12997 | 1 | 4.2 | 1873.5005 | 100 | 19.6193 | 0.54926 | 54.9261 | 95.7672 | 97.0052 | 0 | -7.79 | 1 | 38.6766 | 0.5 | 1.51 | 277.921 | -12.911 | -0.091183 | 80.9102 | 10.9898 | 0 | 2207.7993
38.4998 | 68.5889 | 930 | -14.6816 | -0.1192 | 1 | 4.2 | 1873.0126 | 100 | 19.6141 | 0.54897 | 54.8975 | 95.6222 | 97.0068 | 0 | -7.79 | 1 | 38.6766 | 0.5 | 1.51 | 276.1092 | -12.9316 | -0.092449 | 80.6629 | 10.9268 | 0 | 2207.799
38.4905 | 68.6123 | 930.25 | -14.6746 | -0.10963 | 1 | 4.2 | 1872.5637 | 100 | 19.6094 | 0.54871 | 54.8712 | 95.4935 | 97.0082 | 0 | -7.79 | 1 | 38.6766 | 0.5 | 1.51 | 274.294 | -12.9528 | -0.094678 | 80.4141 | 10.8717 | 0 | 2207.7987
38.482 | 68.6357 | 930.5 | -14.6681 | -0.10106 | 1 | 4.2 | 1872.1499 | 100 | 19.6051 | 0.54847 | 54.8469 | 95.3783 | 97.0095 | 0 | -7.79 | 1 | 38.6766 | 0.5 | 1.51 | 272.4754 | -12.9744 | -0.097088 | 80.1642 | 10.8247 | 0 | 2207.7985
38.4742 | 68.659 | 930.75 | -14.6621 | -0.093345 | 1 | 4.2 | 1871.7675 | 100 | 19.6011 | 0.54824 | 54.8245 | 95.2746 | 97.0108 | 0 | -7.79 | 1 | 38.6766 | 0.5 | 1.51 | 270.6532 | -12.9966 | -0.099427 | 79.9134 | 10.7857 | 0 | 2207.7982
38.4669 | 68.6824 | 931 | -14.6566 | -0.086369 | 1 | 4.2 | 1871.4137 | 100 | 19.5974 | 0.54804 | 54.8038 | 95.1809 | 97.0119 | 0 | -7.79 | 1 | 38.6766 | 0.5 | 1.51 | 268.8276 | -13.0193 | -0.10162 | 79.662 | 10.7547 | 0 | 2207.798
38.4602 | 68.7058 | 931.25 | -14.6514 | -0.080033 | 1 | 4.2 | 1871.0857 | 100 | 19.594 | 0.54785 | 54.7846 | 95.0957 | 97.0129 | 0 | -7.79 | 1 | 38.6766 | 0.5 | 1.51 | 266.9984 | -13.0425 | -0.10364 | 79.4102 | 10.7318 | 0 | 2207.7978
38.4539 | 68.7292 | 931.5 | -14.6466 | -0.07426 | 1 | 4.2 | 1870.7814 | 100 | 19.5908 | 0.54767 | 54.7667 | 95.0182 | 97.0139 | 0 | -7.79 | 1 | 38.6766 | 0.5 | 1.51 | 265.1655 | -13.0661 | -0.1055 | 79.1584 | 10.7169 | 0 | 2207.7977
38.4481 | 68.7526 | 931.75 | -14.6422 | -0.068982 | 1 | 4.2 | 1870.4986 | 100 | 19.5878 | 0.5475 | 54.7502 | 94.9474 | 97.0148 | 0 | -7.79 | 1 | 38.6766 | 0.5 | 1.51 | 263.3291 | -13.09 | -0.10719 | 78.9066 | 10.7102 | 0 | 2207.7975
38.4427 | 68.776 | 932 | -14.6381 | -0.064146 | 1 | 4.2 | 1870.2356 | 100 | 19.5851 | 0.54735 | 54.7348 | 94.8824 | 97.0157 | 0 | -7.79 | 1 | 38.6766 | 0.5 | 1.51 | 261.4889 | -13.1143 | -0.10871 | 78.6553 | 10.7115 | 0 | 2207.7973
38.4376 | 68.7995 | 932.25 | -14.6343 | -0.059704 | 1 | 4.2 | 1869.9908 | 100 | 19.5825 | 0.5472 | 54.7205 | 94.8228 | 97.0164 | 0 | -7.79 | 1 | 38.6766 | 0.5 | 1.51 | 259.6451 | -13.1389 | -0.11008 | 78.4047 | 10.7209 | 0 | 2207.7972
38.433 | 68.8229 | 932.5 | -14.6307 | -0.055615 | 1 | 4.2 | 1869.7628 | 100 | 19.5801 | 0.54707 | 54.7071 | 94.768 | 97.0172 | 0 | -7.79 | 1 | 38.6766 | 0.5 | 1.51 | 257.7975 | -13.1638 | -0.11128 | 78.155 | 10.7383 | 0 | 2207.7971
38.4286 | 68.8463 | 932.75 | -14.6274 | -0.051845 | 1 | 4.2 | 1869.5501 | 100 | 19.5779 | 0.54695 | 54.6947 | 94.7174 | 97.0178 | 0 | -7.79 | 1 | 38.6766 | 0.5 | 1.51 | 255.9462 | -13.1889 | -0.11232 | 77.9065 | 10.7636 | 0 | 2207.7969
38.4245 | 68.8697 | 933 | -14.6243 | -0.048362 | 1 | 4.2 | 1869.3518 | 100 | 19.5758 | 0.54683 | 54.6831 | 94.6707 | 97.0185 | 0 | -7.79 | 1 | 38.6766 | 0.5 | 1.51 | 254.0911 | -13.2143 | -0.11321 | 77.6595 | 10.797 | 0 | 2207.7968
38.4207 | 68.8931 | 933.25 | -14.6214 | -0.045142 | 1 | 4.2 | 1869.1666 | 100 | 19.5739 | 0.54672 | 54.6722 | 94.6275 | 97.0191 | 0 | -7.79 | 1 | 38.6766 | 0.5 | 1.51 | 252.2323 | -13.2397 | -0.11393 | 77.4141 | 10.8382 | 0 | 2207.7967
38.4171 | 68.9166 | 933.5 | -14.6187 | -0.042159 | 1 | 4.2 | 1868.9936 | 100 | 19.5721 | 0.54662 | 54.6621 | 94.5875 | 97.0196 | 0 | -7.79 | 1 | 38.6766 | 0.5 | 1.51 | 250.3697 | -13.2654 | -0.1145 | 77.1707 | 10.8873 | 0 | 2207.7966
38.4138 | 68.94 | 933.75 | -14.6161 | -0.039393 | 1 | 4.2 | 1868.832 | 100 | 19.5704 | 0.54653 | 54.6527 | 94.5504 | 97.0201 | 0 | -7.79 | 1 | 38.6766 | 0.5 | 1.51 | 248.5033 | -13.2911 | -0.1149 | 76.9296 | 10.9441 | 0 | 2207.7965
38.4107 | 68.9634 | 934 | -14.6138 | -0.036826 | 1 | 4.2 | 1868.6809 | 100 | 19.5688 | 0.54644 | 54.6438 | 94.5159 | 97.0206 | 0 | -7.79 | 1 | 38.6766 | 0.5 | 1.51 | 246.6331 | -13.3168 | -0.11515 | 76.6908 | 11.0086 | 0 | 2207.7964
38.4078 | 68.9868 | 934.25 | -14.6116 | -0.03444 | 1 | 4.2 | 1868.5395 | 100 | 19.5673 | 0.54636 | 54.6356 | 94.484 | 97.0211 | 0 | -7.79 | 1 | 38.6766 | 0.5 | 1.51 | 244.7591 | -13.3426 | -0.11523 | 76.4548 | 11.0808 | 0 | 2207.7964
38.4051 | 69.0103 | 934.5 | -14.6095 | -0.032222 | 1 | 4.2 | 1868.4073 | 100 | 19.5659 | 0.54628 | 54.6278 | 94.4542 | 97.0215 | 0 | -7.79 | 1 | 38.6766 | 0.5 | 1.51 | 242.8814 | -13.3684 | -0.11515 | 76.2217 | 11.1604 | 0 | 2207.7963
38.4026 | 69.0337 | 934.75 | -14.6076 | -0.030157 | 1 | 4.2 | 1868.2835 | 100 | 19.5646 | 0.54621 | 54.6206 | 94.4266 | 97.0219 | 0 | -7.79 | 1 | 38.6766 | 0.5 | 1.51 | 240.9999 | -13.3941 | -0.11491 | 75.9919 | 11.2475 | 0 | 2207.7962
38.4002 | 69.0571 | 935 | -14.6057 | -0.028234 | 1 | 4.2 | 1868.1676 | 100 | 19.5634 | 0.54614 | 54.6138 | 94.4008 | 97.0222 | 0 | -7.79 | 1 | 38.6766 | 0.5 | 1.51 | 239.1147 | -13.4197 | -0.1145 | 75.7654 | 11.3419 | 0 | 2207.7961
38.3979 | 69.0806 | 935.25 | -14.6041 | -0.026442 | 1 | 4.2 | 1868.0591 | 100 | 19.5623 | 0.54607 | 54.6075 | 94.3768 | 97.0226 | 0 | -7.79 | 1 | 38.6766 | 0.5 | 1.51 | 237.2257 | -13.4452 | -0.11393 | 75.5426 | 11.4435 | 0 | 2207.7961
38.3958 | 69.104 | 935.5 | -14.6025 | -0.024771 | 1 | 4.2 | 1867.9574 | 100 | 19.5612 | 0.54602 | 54.6015 | 94.3544 | 97.0229 | 0 | -7.79 | 1 | 38.6766 | 0.5 | 1.51 | 235.3331 | -13.4705 | -0.11319 | 75.3237 | 11.5522 | 0 | 2207.796
38.3939 | 69.1275 | 935.75 | -14.601 | -0.023211 | 1 | 4.2 | 1867.8621 | 100 | 19.5602 | 0.54596 | 54.596 | 94.3335 | 97.0232 | 0 | -7.79 | 1 | 38.6766 | 0.5 | 1.51 | 233.4368 | -15.7285 | -10.0877 | 75.1089 | 11.6678 | 0 | 2207.796
38.3921 | 69.1509 | 936 | -14.5996 | -0.021755 | 1 | 4.2 | 1867.7728 | 100 | 19.5593 | 0.54591 | 54.5907 | 94.314 | 97.0235 | 0 | -7.79 | 1 | 38.6766 | 0.5 | 1.51 | 231.5369 | -9.7456 | 26.7276 | 74.8985 | 11.7903 | 0 | 2207.7959
38.3903 | 69.1743 | 936.25 | -14.5983 | -0.020394 | 1 | 4.2 | 1867.6891 | 100 | 19.5584 | 0.54586 | 54.5858 | 94.2957 | 97.0238 | 0 | -7.79 | 1 | 38.6766 | 0.5 | 1.51 | 228.6912 | -9.9924 | -1.1026 | 74.6926 | 11.9194 | 0 | 2207.7959
38.5603 | 69.1978 | 936.5 | 0 | 2.0143 | 1 | 4.2 | 1875.9594 | 100 | 19.645 | 0.5507 | 55.0703 | 66.5618 | 100 | 0 | 0 | 1 | 0 | 1.51 | 0.5 | 228.6912 | -3.3308 | 29.757 | 74.4946 | 12.0577 | 0 | 2207.8007
38.7294 | 69.2211 | 936.75 | 0 | 2.0121 | 1 | 4.2 | 1884.1844 | 100 | 19.7311 | 0.55554 | 55.5543 | 66.5617 | 100 | 0 | 0 | 1 | 0 | 1.51 | 0.5 | 228.6912 | -1.1103 | 9.9629 | 74.2966 | 12.196 | 0 | 2207.8055
38.8975 | 69.2444 | 937 | 0 | 2.01 | 1 | 4.2 | 1892.3648 | 100 | 19.8168 | 0.56038 | 56.0377 | 66.5617 | 100 | 0 | 0 | 1 | 0 | 1.51 | 0.5 | 228.6912 | -0.37009 | 3.3355 | 74.0986 | 12.3343 | 0 | 2207.8104
39.0648 | 69.2675 | 937.25 | 0 | 2.0078 | 1 | 4.2 | 1900.5011 | 100 | 19.902 | 0.56521 | 56.5206 | 66.5616 | 100 | 0 | 0 | 1 | 0 | 1.51 | 0.5 | 228.6912 | -0.12336 | 1.1167 | 73.9006 | 12.4727 | 0 | 2207.8152
39.2311 | 69.2905 | 937.5 | 0 | 2.0057 | 1 | 4.2 | 1908.594 | 100 | 19.9867 | 0.57003 | 57.003 | 66.5615 | 100 | 0 | 0 | 1 | 0 | 1.51 | 0.5 | 228.6912 | -0.041121 | 0.37382 | 73.7026 | 12.611 | 0 | 2207.82
39.3966 | 69.3135 | 937.75 | 0 | 2.0035 | 1 | 4.2 | 1916.644 | 100 | 20.071 | 0.57485 | 57.4849 | 66.5615 | 100 | 0 | 0 | 1 | 0 | 1.51 | 0.5 | 228.6912 | -0.013707 | 0.12514 | 73.5047 | 12.7493 | 0 | 2207.8248
39.5612 | 69.3363 | 938 | 0 | 2.0014 | 1 | 4.2 | 1924.6516 | 100 | 20.1549 | 0.57966 | 57.9662 | 66.5614 | 100 | 0 | 0 | 1 | 0 | 1.51 | 0.5 | 228.6912 | -0.004569 | 0.041889 | 73.3067 | 12.8876 | 0 | 2207.8297
39.7249 | 69.3591 | 938.25 | 0 | 1.9993 | 1 | 4.2 | 1932.6174 | 100 | 20.2383 | 0.58447 | 58.4471 | 66.5613 | 100 | 0 | 0 | 1 | 0 | 1.51 | 0.5 | 228.6912 | -0.001523 | 0.014021 | 73.1087 | 13.0259 | 0 | 2207.8345
39.8878 | 69.3817 | 938.5 | 0 | 1.9971 | 1 | 4.2 | 1940.5419 | 100 | 20.3213 | 0.58927 | 58.9273 | 66.5612 | 100 | 0 | 0 | 1 | 0 | 1.51 | 0.5 | 228.6912 | -0.00050767 | 0.0046931 | 72.9107 | 13.1642 | 0 | 2207.8393
40.0499 | 69.4043 | 938.75 | 0 | 1.995 | 1 | 4.2 | 1948.4256 | 100 | 20.4039 | 0.59407 | 59.4071 | 66.5612 | 100 | 0 | 0 | 1 | 0 | 1.51 | 0.5 | 228.6912 | -0.00016922 | 0.0015708 | 72.7127 | 13.3025 | 0 | 2207.8441
40.2111 | 69.4268 | 939 | 0 | 1.9929 | 1 | 4.2 | 1956.269 | 100 | 20.486 | 0.59886 | 59.8864 | 66.5611 | 100 | 0 | 0 | 1 | 0 | 1.51 | 0.5 | 228.6912 | -5.6408e-05 | 0.00052572 | 72.5147 | 13.4409 | 0 | 2207.8489
40.3715 | 69.4491 | 939.25 | 0 | 1.9908 | 1 | 4.2 | 1964.0727 | 100 | 20.5677 | 0.60365 | 60.3651 | 66.561 | 100 | 0 | 0 | 1 | 0 | 1.51 | 0.5 | 228.6912 | -1.8803e-05 | 0.00017595 | 72.3167 | 13.5792 | 0 | 2207.8537
40.5311 | 69.4714 | 939.5 | 0 | 1.9886 | 1 | 4.2 | 1971.8371 | 100 | 20.649 | 0.60843 | 60.8433 | 66.5609 | 100 | 0 | 0 | 1 | 0 | 1.51 | 0.5 | 228.6912 | -6.2675e-06 | 5.8883e-05 | 72.1187 | 13.7175 | 0 | 2207.8584
40.6899 | 69.4936 | 939.75 | 0 | 1.9865 | 1 | 4.2 | 1979.5626 | 100 | 20.7299 | 0.61321 | 61.321 | 66.5609 | 100 | 0 | 0 | 1 | 0 | 1.51 | 0.5 | 228.6912 | -2.0892e-06 | 1.9705e-05 | 71.9207 | 13.8558 | 0 | 2207.8632
40.8479 | 69.5158 | 940 | 0 | 1.9844 | 1 | 4.2 | 1987.2498 | 100 | 20.8104 | 0.61798 | 61.7982 | 66.5608 | 100 | 0 | 0 | 1 | 0 | 1.51 | 0.5 | 228.6912 | -6.9639e-07 | 6.5941e-06 | 71.7228 | 13.9941 | 0 | 2207.868
41.0051 | 69.5378 | 940.25 | 0 | 1.9823 | 1 | 4.2 | 1994.8991 | 100 | 20.8905 | 0.62275 | 62.2749 | 66.5607 | 100 | 0 | 0 | 1 | 0 | 1.51 | 0.5 | 228.6912 | -2.3213e-07 | 2.2066e-06 | 71.5248 | 14.1324 | 0 | 2207.8727
41.1616 | 69.5597 | 940.5 | 0 | 1.9802 | 1 | 4.2 | 2002.5109 | 100 | 20.9702 | 0.62751 | 62.751 | 66.5607 | 100 | 0 | 0 | 1 | 0 | 1.51 | 0.5 | 228.6912 | -7.7377e-08 | 7.3835e-07 | 71.3268 | 14.2707 | 0 | 2207.8775
41.3173 | 69.5816 | 940.75 | 0 | 1.978 | 1 | 4.2 | 2010.0858 | 100 | 21.0496 | 0.63227 | 63.2266 | 66.5606 | 100 | 0 | 0 | 1 | 0 | 1.51 | 0.5 | 228.6912 | -2.5792e-08 | 2.4706e-07 | 71.1288 | 14.4091 | 0 | 2207.8823
41.4722 | 69.6034 | 941 | 0 | 1.9759 | 1 | 4.2 | 2017.624 | 100 | 21.1285 | 0.63702 | 63.7017 | 66.5605 | 100 | 0 | 0 | 1 | 0 | 1.51 | 0.5 | 228.6912 | -2.1411 | -10.2933 | 70.9308 | 14.5474 | 0 | 2207.887
41.1419 | 69.6255 | 941.25 | 0 | -5.3755 | 1 | 4.2 | 2001.5505 | 100 | 20.9602 | 0.62691 | 62.6908 | 66.5604 | 0 | 100 | 0 | 1 | 0 | 1.51 | 0.5 | 228.6912 | 3.6272 | 27.3261 | 70.7328 | 14.6857 | 0 | 2207.8769
40.7141 | 69.6478 | 941.5 | 0 | -5.3697 | 1 | 4.2 | 1980.7391 | 100 | 20.7423 | 0.61394 | 61.3939 | 66.5604 | 0 | 100 | 0 | 1 | 0 | 1.51 | 0.5 | 227.8301 | 3.4014 | -1.0581 | 70.5348 | 14.824 | 0 | 2207.8639
40.2822 | 69.6702 | 941.75 | 14.8171 | 0 | 1 | 4.2 | 1959.7273 | 100 | 20.5222 | 0.60098 | 60.0983 | 0 | 5.6844 | 0 | 8.45 | 1 | 40.2822 | 1.51 | 0.5 | 229.5759 | 9.7967 | 29.9747 | 70.3399 | 14.9646 | 0 | 2207.851
40.2449 | 69.6925 | 942 | 14.7897 | -0.46336 | 1 | 4.2 | 1957.9141 | 100 | 20.5032 | 0.59987 | 59.9871 | 100 | 96.7293 | 0 | 8.45 | 1 | 40.2822 | 0.5 | 1.51 | 231.3186 | 11.9107 | 9.9086 | 70.1404 | 15.0994 | 0 | 2207.8499
40.2197 | 69.7149 | 942.25 | 14.7712 | -0.31375 | 1 | 4.2 | 1956.6853 | 100 | 20.4904 | 0.59912 | 59.9119 | 97.9675 | 96.7334 | 0 | 8.45 | 1 | 40.2822 | 0.5 | 1.51 | 233.0584 | 12.5939 | 3.1993 | 69.9366 | 15.2283 | 0 | 2207.8491
40.1979 | 69.7373 | 942.5 | 14.7552 | -0.26948 | 1 | 4.2 | 1955.6292 | 100 | 20.4793 | 0.59847 | 59.8472 | 97.3685 | 96.7369 | 0 | 8.45 | 1 | 40.2822 | 0.5 | 1.51 | 234.7951 | 12.8016 | 0.97197 | 69.7286 | 15.3512 | 0 | 2207.8485
40.1787 | 69.7597 | 942.75 | 14.7411 | -0.23826 | 1 | 4.2 | 1954.6949 | 100 | 20.4695 | 0.5979 | 59.79 | 96.9469 | 96.74 | 0 | 8.45 | 1 | 40.2822 | 0.5 | 1.51 | 236.5287 | 12.8513 | 0.23231 | 69.5166 | 15.4679 | 0 | 2207.8479
40.1615 | 69.7821 | 943 | 14.7285 | -0.21387 | 1 | 4.2 | 1953.8558 | 100 | 20.4607 | 0.59739 | 59.7387 | 96.618 | 96.7428 | 0 | 8.45 | 1 | 40.2822 | 0.5 | 1.51 | 238.2592 | 12.8486 | -0.012467 | 69.3008 | 15.5783 | 0 | 2207.8474
40.1459 | 69.8045 | 943.25 | 14.717 | -0.19384 | 1 | 4.2 | 1953.095 | 100 | 20.4528 | 0.59692 | 59.6922 | 96.3481 | 96.7454 | 0 | 8.45 | 1 | 40.2822 | 0.5 | 1.51 | 239.9866 | 12.8288 | -0.092713 | 69.0814 | 15.6824 | 0 | 2207.8469
40.1316 | 69.8269 | 943.5 | 14.7065 | -0.17689 | 1 | 4.2 | 1952.4005 | 100 | 20.4455 | 0.5965 | 59.6498 | 96.1198 | 96.7477 | 0 | 8.45 | 1 | 40.2822 | 0.5 | 1.51 | 241.7108 | 12.8035 | -0.11834 | 68.8585 | 15.7799 | 0 | 2207.8465
40.1185 | 69.8493 | 943.75 | 14.6969 | -0.16225 | 1 | 4.2 | 1951.7632 | 100 | 20.4388 | 0.59611 | 59.6108 | 95.9228 | 96.7498 | 0 | 8.45 | 1 | 40.2822 | 0.5 | 1.51 | 243.4319 | 12.7765 | -0.12591 | 68.6324 | 15.8709 | 0 | 2207.8461
40.1064 | 69.8717 | 944 | 14.6881 | -0.14941 | 1 | 4.2 | 1951.1762 | 100 | 20.4327 | 0.59575 | 59.575 | 95.7502 | 96.7517 | 0 | 8.45 | 1 | 40.2822 | 0.5 | 1.51 | 245.1498 | 12.7492 | -0.12753 | 68.4033 | 15.9552 | 0 | 2207.8457
40.0953 | 69.8942 | 944.25 | 14.6799 | -0.13804 | 1 | 4.2 | 1950.6337 | 100 | 20.427 | 0.59542 | 59.5418 | 95.5973 | 96.7536 | 0 | 8.45 | 1 | 40.2822 | 0.5 | 1.51 | 246.8645 | 12.7219 | -0.12724 | 68.1713 | 16.0327 | 0 | 2207.8454
40.0849 | 69.9166 | 944.5 | 14.6724 | -0.12787 | 1 | 4.2 | 1950.131 | 100 | 20.4217 | 0.59511 | 59.5112 | 95.4608 | 96.7552 | 0 | 8.45 | 1 | 40.2822 | 0.5 | 1.51 | 248.5761 | 12.6948 | -0.12633 | 67.9367 | 16.1034 | 0 | 2207.8451
40.0753 | 69.9391 | 944.75 | 14.6654 | -0.11872 | 1 | 4.2 | 1949.6641 | 100 | 20.4168 | 0.59483 | 59.4827 | 95.3379 | 96.7568 | 0 | 8.45 | 1 | 40.2822 | 0.5 | 1.51 | 250.2844 | 12.668 | -0.12524 | 67.6996 | 16.1672 | 0 | 2207.8448
40.0664 | 69.9615 | 945 | 14.6588 | -0.11044 | 1 | 4.2 | 1949.2297 | 100 | 20.4123 | 0.59456 | 59.4562 | 95.2267 | 96.7582 | 0 | 8.45 | 1 | 40.2822 | 0.5 | 1.51 | 251.9895 | 12.6414 | -0.12409 | 67.4603 | 16.2239 | 0 | 2207.8446
40.0581 | 69.984 | 945.25 | 14.6527 | -0.1029 | 1 | 4.2 | 1948.8249 | 100 | 20.408 | 0.59431 | 59.4315 | 95.1256 | 96.7596 | 0 | 8.45 | 1 | 40.2822 | 0.5 | 1.51 | 253.6915 | 12.615 | -0.12292 | 67.219 | 16.2736 | 0 | 2207.8443
40.0503 | 70.0065 | 945.5 | 14.647 | -0.096018 | 1 | 4.2 | 1948.4471 | 100 | 20.4041 | 0.59408 | 59.4084 | 95.0332 | 96.7608 | 0 | 8.45 | 1 | 40.2822 | 0.5 | 1.51 | 255.3902 | 12.5889 | -0.12174 | 66.9758 | 16.3162 | 0 | 2207.8441
40.0431 | 70.0289 | 945.75 | 14.6417 | -0.08971 | 1 | 4.2 | 1948.094 | 100 | 20.4004 | 0.59387 | 59.3869 | 94.9486 | 96.762 | 0 | 8.45 | 1 | 40.2822 | 0.5 | 1.51 | 257.0858 | 12.563 | -0.12053 | 66.7311 | 16.3517 | 0 | 2207.8439
40.0363 | 70.0514 | 946 | 14.6368 | -0.08391 | 1 | 4.2 | 1947.7637 | 100 | 20.3969 | 0.59367 | 59.3668 | 94.8709 | 96.7631 | 0 | 8.45 | 1 | 40.2822 | 0.5 | 1.51 | 258.7782 | 12.5374 | -0.1193 | 66.4849 | 16.3799 | 0 | 2207.8437
40.0299 | 70.0739 | 946.25 | 14.6321 | -0.078564 | 1 | 4.2 | 1947.4544 | 100 | 20.3937 | 0.59348 | 59.3479 | 94.7992 | 96.7641 | 0 | 8.45 | 1 | 40.2822 | 0.5 | 1.51 | 260.4675 | 12.5121 | -0.11804 | 66.2375 | 16.4009 | 0 | 2207.8435
40.024 | 70.0964 | 946.5 | 14.6278 | -0.073625 | 1 | 4.2 | 1947.1645 | 100 | 20.3907 | 0.5933 | 59.3302 | 94.7331 | 96.7651 | 0 | 8.45 | 1 | 40.2822 | 0.5 | 1.51 | 262.1537 | 12.487 | -0.11675 | 65.9892 | 16.4146 | 0 | 2207.8433
40.0184 | 70.1189 | 946.75 | 14.6237 | -0.069053 | 1 | 4.2 | 1946.8925 | 100 | 20.3878 | 0.59314 | 59.3137 | 94.6718 | 96.766 | 0 | 8.45 | 1 | 40.2822 | 0.5 | 1.51 | 263.8367 | 12.4622 | -0.11542 | 65.7401 | 16.421 | 0 | 2207.8431
40.0131 | 70.1414 | 947 | 14.6199 | -0.064812 | 1 | 4.2 | 1946.6372 | 100 | 20.3851 | 0.59298 | 59.2981 | 94.615 | 96.7668 | 0 | 8.45 | 1 | 40.2822 | 0.5 | 1.51 | 265.5166 | 12.4377 | -0.11405 | 65.4905 | 16.4201 | 0 | 2207.843
40.0082 | 70.1638 | 947.25 | 14.6162 | -0.060873 | 1 | 4.2 | 1946.3974 | 100 | 20.3826 | 0.59284 | 59.2835 | 94.5622 | 96.7676 | 0 | 8.45 | 1 | 40.2822 | 0.5 | 1.51 | 267.1935 | 12.4135 | -0.11264 | 65.2405 | 16.4119 | 0 | 2207.8428
40.0036 | 70.1863 | 947.5 | 14.6129 | -0.057207 | 1 | 4.2 | 1946.172 | 100 | 20.3803 | 0.5927 | 59.2698 | 94.5132 | 96.7684 | 0 | 8.45 | 1 | 40.2822 | 0.5 | 1.51 | 268.8673 | 12.3897 | -0.11119 | 64.9905 | 16.3963 | 0 | 2207.8427
39.9992 | 70.2088 | 947.75 | 14.6097 | -0.053793 | 1 | 4.2 | 1945.9601 | 100 | 20.378 | 0.59257 | 59.2569 | 94.4675 | 96.7691 | 0 | 8.45 | 1 | 40.2822 | 0.5 | 1.51 | 270.5381 | 12.3661 | -0.1097 | 64.7405 | 16.3734 | 0 | 2207.8426
39.9951 | 70.2313 | 948 | 14.6067 | -0.050607 | 1 | 4.2 | 1945.7607 | 100 | 20.376 | 0.59245 | 59.2447 | 94.4248 | 96.7698 | 0 | 8.45 | 1 | 40.2822 | 0.5 | 1.51 | 272.206 | 12.3428 | -0.10816 | 64.4909 | 16.3432 | 0 | 2207.8424
39.9912 | 70.2538 | 948.25 | 14.6039 | -0.047633 | 1 | 4.2 | 1945.5729 | 100 | 20.374 | 0.59233 | 59.2333 | 94.385 | 96.7704 | 0 | 8.45 | 1 | 40.2822 | 0.5 | 1.51 | 273.8709 | 12.3199 | -0.10659 | 64.2418 | 16.3056 | 0 | 2207.8423
39.9876 | 70.2764 | 948.5 | 14.6012 | -0.044853 | 1 | 4.2 | 1945.3961 | 100 | 20.3721 | 0.59223 | 59.2225 | 94.3478 | 96.771 | 0 | 8.45 | 1 | 40.2822 | 0.5 | 1.51 | 275.5329 | 12.2974 | -0.10496 | 63.9935 | 16.2607 | 0 | 2207.8422
39.9842 | 70.2989 | 948.75 | 14.5987 | -0.042252 | 1 | 4.2 | 1945.2296 | 100 | 20.3704 | 0.59212 | 59.2124 | 94.313 | 96.7715 | 0 | 8.45 | 1 | 40.2822 | 0.5 | 1.51 | 277.192 | 12.2752 | -0.1033 | 63.7461 | 16.2086 | 0 | 2207.8421
39.981 | 70.3214 | 949 | 14.5964 | -0.039816 | 1 | 4.2 | 1945.0726 | 100 | 20.3688 | 0.59203 | 59.2028 | 94.2804 | 96.772 | 0 | 8.45 | 1 | 40.2822 | 0.5 | 1.51 | 278.8483 | 12.2533 | -0.1016 | 63.4999 | 16.1492 | 0 | 2207.842
39.9779 | 70.3439 | 949.25 | 14.5941 | -0.037534 | 1 | 4.2 | 1944.9246 | 100 | 20.3672 | 0.59194 | 59.1938 | 94.2499 | 96.7725 | 0 | 8.45 | 1 | 40.2822 | 0.5 | 1.51 | 280.5018 | 12.2319 | -0.099854 | 63.2551 | 16.0826 | 0 | 2207.8419
39.975 | 70.3664 | 949.5 | 14.592 | -0.035393 | 1 | 4.2 | 1944.7851 | 100 | 20.3657 | 0.59185 | 59.1853 | 94.2213 | 96.773 | 0 | 8.45 | 1 | 40.2822 | 0.5 | 1.51 | 282.1525 | 12.2108 | -0.098069 | 63.0119 | 16.0088 | 0 | 2207.8419
39.9723 | 70.3889 | 949.75 | 14.5901 | -0.033385 | 1 | 4.2 | 1944.6535 | 100 | 20.3644 | 0.59177 | 59.1773 | 94.1944 | 96.7734 | 0 | 8.45 | 1 | 40.2822 | 0.5 | 1.51 | 283.8005 | 12.1901 | -0.096246 | 62.7705 | 15.928 | 0 | 2207.8418
39.9698 | 70.4114 | 950 | 14.5882 | -0.031499 | 1 | 4.2 | 1944.5292 | 100 | 20.3631 | 0.5917 | 59.1698 | 94.1692 | 96.7738 | 0 | 8.45 | 1 | 40.2822 | 0.5 | 1.51 | 285.4459 | 12.1698 | -0.094385 | 62.5312 | 15.84 | 0 | 2207.8417
39.9674 | 70.4339 | 950.25 | 14.5864 | -0.029727 | 1 | 4.2 | 1944.412 | 100 | 20.3618 | 0.59163 | 59.1626 | 94.1455 | 96.7742 | 0 | 8.45 | 1 | 40.2822 | 0.5 | 1.51 | 287.0887 | 12.1499 | -0.092488 | 62.2941 | 15.7451 | 0 | 2207.8416
39.9651 | 70.4565 | 950.5 | 14.5848 | -0.028061 | 1 | 4.2 | 1944.3013 | 100 | 20.3607 | 0.59156 | 59.1559 | 94.1232 | 96.7746 | 0 | 8.45 | 1 | 40.2822 | 0.5 | 1.51 | 288.7289 | 12.1305 | -0.090555 | 62.0594 | 15.6433 | 0 | 2207.8416
39.963 | 70.479 | 950.75 | 14.5832 | -0.026495 | 1 | 4.2 | 1944.1969 | 100 | 20.3596 | 0.5915 | 59.1495 | 94.1023 | 96.7749 | 0 | 8.45 | 1 | 40.2822 | 0.5 | 1.51 | 290.3666 | 14.0961 | 9.1405 | 61.8274 | 15.5346 | 0 | 2207.8415
39.9609 | 70.5015 | 951 | 14.5817 | -0.025021 | 1 | 4.2 | 1944.0982 | 100 | 20.3585 | 0.59144 | 59.1435 | 94.0825 | 96.7753 | 0 | 8.45 | 1 | 40.2822 | 0.5 | 1.51 | 292.0018 | 8.7326 | -24.9397 | 61.5982 | 15.4191 | 0 | 2207.8414
39.959 | 70.524 | 951.25 | 14.5803 | -0.023633 | 1 | 4.2 | 1944.0049 | 100 | 20.3576 | 0.59138 | 59.1379 | 94.064 | 96.7756 | 0 | 8.45 | 1 | 40.2822 | 0.5 | 1.51 | 294.4392 | 8.9233 | 0.88672 | 61.3721 | 15.297 | 0 | 2207.8414
40.1207 | 70.5465 | 951.5 | 0 | 1.9941 | 1 | 4.2 | 1951.8709 | 100 | 20.4399 | 0.59617 | 59.6174 | 66.5611 | 100 | 0 | 0 | 1 | 0 | 1.51 | 0.5 | 294.4392 | 2.9744 | -27.6589 | 61.15 | 15.1646 | 0 | 2207.8462
40.2816 | 70.569 | 951.75 | 0 | 1.9919 | 1 | 4.2 | 1959.6969 | 100 | 20.5219 | 0.60096 | 60.0964 | 66.5611 | 100 | 0 | 0 | 1 | 0 | 1.51 | 0.5 | 294.4392 | 0.99148 | -9.2569 | 60.9279 | 15.0322 | 0 | 2207.851
40.4416 | 70.5913 | 952 | 0 | 1.9898 | 1 | 4.2 | 1967.4832 | 100 | 20.6034 | 0.60575 | 60.5749 | 66.561 | 100 | 0 | 0 | 1 | 0 | 1.51 | 0.5 | 294.4392 | 0.33049 | -3.098 | 60.7059 | 14.8997 | 0 | 2207.8557
40.6008 | 70.6136 | 952.25 | 0 | 1.9877 | 1 | 4.2 | 1975.2305 | 100 | 20.6846 | 0.61053 | 61.0529 | 66.5609 | 100 | 0 | 0 | 1 | 0 | 1.51 | 0.5 | 294.4392 | 0.11016 | -1.0368 | 60.4838 | 14.7673 | 0 | 2207.8605
40.7593 | 70.6357 | 952.5 | 0 | 1.9856 | 1 | 4.2 | 1982.9392 | 100 | 20.7653 | 0.6153 | 61.5304 | 66.5608 | 100 | 0 | 0 | 1 | 0 | 1.51 | 0.5 | 294.4392 | 0.036721 | -0.34695 | 60.2618 | 14.6349 | 0 | 2207.8653
40.917 | 70.6578 | 952.75 | 0 | 1.9835 | 1 | 4.2 | 1990.6097 | 100 | 20.8456 | 0.62007 | 62.0073 | 66.5608 | 100 | 0 | 0 | 1 | 0 | 1.51 | 0.5 | 294.4392 | 0.01224 | -0.1161 | 60.0397 | 14.5024 | 0 | 2207.8701
41.0739 | 70.6798 | 953 | 0 | 1.9813 | 1 | 4.2 | 1998.2425 | 100 | 20.9255 | 0.62484 | 62.4838 | 66.5607 | 100 | 0 | 0 | 1 | 0 | 1.51 | 0.5 | 294.4392 | 0.0040801 | -0.03885 | 59.8176 | 14.37 | 0 | 2207.8748
41.23 | 70.7017 | 953.25 | 0 | 1.9792 | 1 | 4.2 | 2005.8381 | 100 | 21.0051 | 0.6296 | 62.9597 | 66.5606 | 100 | 0 | 0 | 1 | 0 | 1.51 | 0.5 | 294.4392 | 0.00136 | -0.013 | 59.5956 | 14.2376 | 0 | 2207.8796
41.3854 | 70.7236 | 953.5 | 0 | 1.9771 | 1 | 4.2 | 2013.3968 | 100 | 21.0842 | 0.63435 | 63.4351 | 66.5606 | 100 | 0 | 0 | 1 | 0 | 1.51 | 0.5 | 294.4392 | 0.00045335 | -0.0043497 | 59.3735 | 14.1052 | 0 | 2207.8844
41.54 | 70.7453 | 953.75 | 0 | 1.975 | 1 | 4.2 | 2020.9191 | 100 | 21.163 | 0.6391 | 63.91 | 66.5605 | 100 | 0 | 0 | 1 | 0 | 1.51 | 0.5 | 294.4392 | 0.00015112 | -0.0014554 | 59.1515 | 13.9727 | 0 | 2207.8891
41.6939 | 70.767 | 954 | 0 | 1.9729 | 1 | 4.2 | 2028.4054 | 100 | 21.2414 | 0.64384 | 64.3844 | 66.5604 | 100 | 0 | 0 | 1 | 0 | 1.51 | 0.5 | 294.4392 | 5.0372e-05 | -0.00048694 | 58.9294 | 13.8403 | 0 | 2207.8938
41.847 | 70.7886 | 954.25 | 0 | 1.9708 | 1 | 4.2 | 2035.8562 | 100 | 21.3194 | 0.64858 | 64.8582 | 66.5603 | 100 | 0 | 0 | 1 | 0 | 1.51 | 0.5 | 294.4392 | 1.6791e-05 | -0.00016291 | 58.7073 | 13.7079 | 0 | 2207.8986
41.9994 | 70.8101 | 954.5 | 0 | 1.9687 | 1 | 4.2 | 2043.2717 | 100 | 21.3971 | 0.65332 | 65.3316 | 66.5603 | 100 | 0 | 0 | 1 | 0 | 1.51 | 0.5 | 294.4392 | 5.5969e-06 | -5.4504e-05 | 58.4853 | 13.5755 | 0 | 2207.9033
42.1511 | 70.8315 | 954.75 | 0 | 1.9666 | 1 | 4.2 | 2050.6525 | 100 | 21.4744 | 0.65804 | 65.8044 | 66.5602 | 100 | 0 | 0 | 1 | 0 | 1.51 | 0.5 | 294.4392 | 1.8656e-06 | -1.8234e-05 | 58.2632 | 13.443 | 0 | 2207.908
42.3021 | 70.8528 | 955 | 0 | 1.9645 | 1 | 4.2 | 2057.9988 | 100 | 21.5513 | 0.66277 | 66.2767 | 66.5601 | 100 | 0 | 0 | 1 | 0 | 1.51 | 0.5 | 294.4392 | 6.2188e-07 | -6.1e-06 | 58.0411 | 13.3106 | 0 | 2207.9128
42.4525 | 70.8741 | 955.25 | 0 | 1.9624 | 1 | 4.2 | 2065.3112 | 100 | 21.6279 | 0.66749 | 66.7486 | 66.5601 | 100 | 0 | 0 | 1 | 0 | 1.51 | 0.5 | 294.4392 | 2.0729e-07 | -2.0406e-06 | 57.8191 | 13.1782 | 0 | 2207.9175
42.6021 | 70.8953 | 955.5 | 0 | 1.9603 | 1 | 4.2 | 2072.5899 | 100 | 21.7041 | 0.6722 | 67.2199 | 66.56 | 100 | 0 | 0 | 1 | 0 | 1.51 | 0.5 | 294.4392 | 6.9098e-08 | -6.8263e-07 | 57.597 | 13.0457 | 0 | 2207.9222
42.751 | 70.9164 | 955.75 | 0 | 1.9582 | 1 | 4.2 | 2079.8352 | 100 | 21.78 | 0.67691 | 67.6907 | 66.5599 | 100 | 0 | 0 | 1 | 0 | 1.51 | 0.5 | 294.4392 | 2.3033e-08 | -2.2834e-07 | 57.375 | 12.9133 | 0 | 2207.9269
42.8992 | 70.9375 | 956 | 0 | 1.9561 | 1 | 4.2 | 2087.0477 | 100 | 21.8555 | 0.68161 | 68.1609 | 66.5598 | 100 | 0 | 0 | 1 | 0 | 1.51 | 0.5 | 294.4392 | 7.6775e-09 | -7.6381e-08 | 57.1529 | 12.7809 | 0 | 2207.9316
43.0468 | 70.9585 | 956.25 | 0 | 1.9541 | 1 | 4.2 | 2094.2275 | 100 | 21.9307 | 0.68631 | 68.6307 | 66.5598 | 100 | 0 | 0 | 1 | 0 | 1.51 | 0.5 | 294.4392 | 2.5592e-09 | -2.5549e-08 | 56.9308 | 12.6485 | 0 | 2207.9363
43.1937 | 70.9794 | 956.5 | 0 | 1.952 | 1 | 4.2 | 2101.3751 | 100 | 22.0055 | 0.691 | 69.1 | 66.5597 | 100 | 0 | 0 | 1 | 0 | 1.51 | 0.5 | 294.4392 | 8.5306e-10 | -8.5455e-09 | 56.7088 | 12.516 | 0 | 2207.941
43.34 | 71.0002 | 956.75 | 0 | 1.9499 | 1 | 4.2 | 2108.4909 | 100 | 22.0801 | 0.69569 | 69.5688 | 66.5596 | 100 | 0 | 0 | 1 | 0 | 1.51 | 0.5 | 294.4392 | 2.8435e-10 | -2.8582e-09 | 56.4867 | 12.3836 | 0 | 2207.9457
43.4856 | 71.021 | 957 | 0 | 1.9478 | 1 | 4.2 | 2115.575 | 100 | 22.1542 | 0.70037 | 70.037 | 66.5596 | 100 | 0 | 0 | 1 | 0 | 1.51 | 0.5 | 294.4392 | 9.4784e-11 | -9.5596e-10 | 56.2647 | 12.2512 | 0 | 2207.9504
43.6306 | 71.0417 | 957.25 | 0 | 1.9457 | 1 | 4.2 | 2122.6279 | 100 | 22.2281 | 0.70505 | 70.5048 | 66.5595 | 100 | 0 | 0 | 1 | 0 | 1.51 | 0.5 | 294.4392 | 3.1595e-11 | -3.1972e-10 | 56.0426 | 12.1188 | 0 | 2207.955
43.7749 | 71.0623 | 957.5 | 0 | 1.9437 | 1 | 4.2 | 2129.6498 | 100 | 22.3016 | 0.70972 | 70.972 | 66.5594 | 100 | 0 | 0 | 1 | 0 | 1.51 | 0.5 | 294.4392 | 1.0532e-11 | -1.0693e-10 | 55.8205 | 11.9863 | 0 | 2207.9597
43.9186 | 71.0829 | 957.75 | 0 | 1.9416 | 1 | 4.2 | 2136.6412 | 100 | 22.3749 | 0.71439 | 71.4388 | 66.5593 | 100 | 0 | 0 | 1 | 0 | 1.51 | 0.5 | 294.4392 | 3.5105e-12 | -3.5761e-11 | 55.5985 | 11.8539 | 0 | 2207.9644
44.0617 | 71.1034 | 958 | 0 | 1.9395 | 1 | 4.2 | 2143.6022 | 100 | 22.4477 | 0.71905 | 71.905 | 66.5593 | 100 | 0 | 0 | 1 | 0 | 1.51 | 0.5 | 294.4392 | 1.1702e-12 | -1.196e-11 | 55.3764 | 11.7215 | 0 | 2207.9691
44.2042 | 71.1238 | 958.25 | 0 | 1.9375 | 1 | 4.2 | 2150.5333 | 100 | 22.5203 | 0.72371 | 72.3708 | 66.5592 | 100 | 0 | 0 | 1 | 0 | 1.51 | 0.5 | 294.4392 | 3.9006e-13 | -3.9995e-12 | 55.1543 | 11.589 | 0 | 2207.9737
44.3461 | 71.1441 | 958.5 | 0 | 1.9354 | 1 | 4.2 | 2157.4346 | 100 | 22.5926 | 0.72836 | 72.836 | 66.5591 | 100 | 0 | 0 | 1 | 0 | 1.51 | 0.5 | 294.4392 | 1.3002e-13 | -1.3375e-12 | 54.9323 | 11.4566 | 0 | 2207.9784
44.4873 | 71.1644 | 958.75 | 0 | 1.9333 | 1 | 4.2 | 2164.3065 | 100 | 22.6646 | 0.73301 | 73.3007 | 66.5591 | 100 | 0 | 0 | 1 | 0 | 1.51 | 0.5 | 294.4392 | 4.334e-14 | -4.4726e-13 | 54.7102 | 11.3242 | 0 | 2207.983
44.628 | 71.1847 | 959 | 0 | 1.9313 | 1 | 4.2 | 2171.1493 | 100 | 22.7362 | 0.73765 | 73.765 | 66.559 | 100 | 0 | 0 | 1 | 0 | 1.51 | 0.5 | 294.4392 | 1.4447e-14 | -1.4956e-13 | 54.4882 | 11.1918 | 0 | 2207.9876
44.768 | 71.2048 | 959.25 | 0 | 1.9292 | 1 | 4.2 | 2177.9633 | 100 | 22.8076 | 0.74229 | 74.2287 | 66.5589 | 100 | 0 | 0 | 1 | 0 | 1.51 | 0.5 | 294.4392 | 4.8155e-15 | -5.0011e-14 | 54.2661 | 11.0593 | 0 | 2207.9923
44.9075 | 71.2249 | 959.5 | 0 | 1.9272 | 1 | 4.2 | 2184.7487 | 100 | 22.8786 | 0.74692 | 74.692 | 66.5588 | 100 | 0 | 0 | 1 | 0 | 1.51 | 0.5 | 294.4392 | 1.8417 | 9.5935 | 54.044 | 10.9269 | 0 | 2207.9969
44.6851 | 71.2453 | 959.75 | 0 | -5.4257 | 1 | 4.2 | 2173.9287 | 100 | 22.7653 | 0.73954 | 73.954 | 66.5588 | 0 | 100 | 0 | 1 | 0 | 1.51 | 0.5 | 294.4392 | -3.1395 | -25.6689 | 53.822 | 10.7945 | 0 | 2207.9895
44.2882 | 71.2658 | 960 | 0 | -5.4199 | 1 | 4.2 | 2154.6179 | 100 | 22.5631 | 0.72646 | 72.6459 | 66.5587 | 0 | 100 | 0 | 1 | 0 | 1.51 | 0.5 | 295.1191 | -2.9627 | 0.90268 | 53.5999 | 10.6621 | 0 | 2207.9765
43.888 | 71.2863 | 960.25 | -14.8179 | 0 | 1 | 4.2 | 2135.152 | 100 | 22.3593 | 0.71339 | 71.3392 | 0 | 6.2974 | 0 | -10.03 | 1 | 43.888 | 1.51 | 0.5 | 293.7336 | -8.5003 | -28.2782 | 53.3784 | 10.5263 | 0 | 2207.9634
43.8501 | 71.3068 | 960.5 | -14.7923 | -0.51333 | 1 | 4.2 | 2133.3084 | 100 | 22.34 | 0.71216 | 71.2161 | 100 | 96.117 | 0 | -10.03 | 1 | 43.888 | 0.5 | 1.51 | 292.3465 | -10.3531 | -9.4615 | 53.1539 | 10.3962 | 0 | 2207.9622
43.8229 | 71.3273 | 960.75 | -14.7739 | -0.36872 | 1 | 4.2 | 2131.983 | 100 | 22.3261 | 0.71128 | 71.1276 | 98.0363 | 96.1219 | 0 | -10.03 | 1 | 43.888 | 0.5 | 1.51 | 290.9576 | -10.9748 | -3.1723 | 52.9266 | 10.2716 | 0 | 2207.9613
43.799 | 71.3478 | 961 | -14.7578 | -0.3236 | 1 | 4.2 | 2130.8191 | 100 | 22.3139 | 0.7105 | 71.05 | 97.4266 | 96.1261 | 0 | -10.03 | 1 | 43.888 | 0.5 | 1.51 | 289.567 | -11.1875 | -1.0845 | 52.6966 | 10.1528 | 0 | 2207.9605
43.7774 | 71.3684 | 961.25 | -14.7433 | -0.29138 | 1 | 4.2 | 2129.7704 | 100 | 22.3029 | 0.7098 | 70.9801 | 96.9922 | 96.1299 | 0 | -10.03 | 1 | 43.888 | 0.5 | 1.51 | 288.1747 | -11.2644 | -0.39204 | 52.4642 | 10.0397 | 0 | 2207.9598
43.7577 | 71.389 | 961.5 | -14.73 | -0.2659 | 1 | 4.2 | 2128.813 | 100 | 22.2929 | 0.70916 | 70.9163 | 96.6491 | 96.1334 | 0 | -10.03 | 1 | 43.888 | 0.5 | 1.51 | 286.7805 | -11.2966 | -0.16386 | 52.2293 | 9.9325 | 0 | 2207.9592
43.7396 | 71.4095 | 961.75 | -14.7178 | -0.24474 | 1 | 4.2 | 2127.9314 | 100 | 22.2836 | 0.70858 | 70.8575 | 96.3645 | 96.1366 | 0 | -10.03 | 1 | 43.888 | 0.5 | 1.51 | 285.3844 | -11.3143 | -0.090015 | 51.9923 | 9.8311 | 0 | 2207.9586
43.7228 | 71.4301 | 962 | -14.7065 | -0.22662 | 1 | 4.2 | 2127.1147 | 100 | 22.2751 | 0.70803 | 70.8032 | 96.1211 | 96.1395 | 0 | -10.03 | 1 | 43.888 | 0.5 | 1.51 | 283.9866 | -11.3275 | -0.067348 | 51.7532 | 9.7357 | 0 | 2207.958
43.7072 | 71.4507 | 962.25 | -14.696 | -0.2108 | 1 | 4.2 | 2126.3547 | 100 | 22.2671 | 0.70753 | 70.7526 | 95.9088 | 96.1423 | 0 | -10.03 | 1 | 43.888 | 0.5 | 1.51 | 282.5868 | -11.3396 | -0.061559 | 51.5121 | 9.6463 | 0 | 2207.9575
43.6926 | 71.4713 | 962.5 | -14.6862 | -0.19679 | 1 | 4.2 | 2125.645 | 100 | 22.2597 | 0.70705 | 70.7054 | 95.7209 | 96.1449 | 0 | -10.03 | 1 | 43.888 | 0.5 | 1.51 | 281.185 | -11.3517 | -0.061252 | 51.2693 | 9.5629 | 0 | 2207.9571
43.679 | 71.4919 | 962.75 | -14.677 | -0.18425 | 1 | 4.2 | 2124.9803 | 100 | 22.2527 | 0.70661 | 70.6611 | 95.5527 | 96.1473 | 0 | -10.03 | 1 | 43.888 | 0.5 | 1.51 | 279.7814 | -11.364 | -0.062653 | 51.0249 | 9.4855 | 0 | 2207.9566
43.6661 | 71.5125 | 963 | -14.6684 | -0.17292 | 1 | 4.2 | 2124.3563 | 100 | 22.2462 | 0.7062 | 70.6197 | 95.401 | 96.1495 | 0 | -10.03 | 1 | 43.888 | 0.5 | 1.51 | 278.3757 | -11.3767 | -0.064521 | 50.779 | 9.4143 | 0 | 2207.9562
43.6541 | 71.5331 | 963.25 | -14.6603 | -0.16261 | 1 | 4.2 | 2123.7693 | 100 | 22.2401 | 0.70581 | 70.5806 | 95.2631 | 96.1517 | 0 | -10.03 | 1 | 43.888 | 0.5 | 1.51 | 276.968 | -11.3898 | -0.066454 | 50.5317 | 9.3493 | 0 | 2207.9558
43.6427 | 71.5537 | 963.5 | -14.6527 | -0.15319 | 1 | 4.2 | 2123.2162 | 100 | 22.2343 | 0.70544 | 70.5439 | 95.137 | 96.1537 | 0 | -10.03 | 1 | 43.888 | 0.5 | 1.51 | 275.5583 | -11.4032 | -0.068326 | 50.2834 | 9.2904 | 0 | 2207.9554
43.632 | 71.5743 | 963.75 | -14.6455 | -0.14453 | 1 | 4.2 | 2122.6942 | 100 | 22.2288 | 0.70509 | 70.5092 | 95.0212 | 96.1556 | 0 | -10.03 | 1 | 43.888 | 0.5 | 1.51 | 274.1466 | -11.417 | -0.070103 | 50.034 | 9.2377 | 0 | 2207.9551
43.6218 | 71.595 | 964 | -14.6387 | -0.13655 | 1 | 4.2 | 2122.2009 | 100 | 22.2236 | 0.70476 | 70.4764 | 94.9144 | 96.1574 | 0 | -10.03 | 1 | 43.888 | 0.5 | 1.51 | 272.7328 | -11.4312 | -0.071778 | 49.7838 | 9.1912 | 0 | 2207.9548
43.6122 | 71.6156 | 964.25 | -14.6322 | -0.12915 | 1 | 4.2 | 2121.7342 | 100 | 22.2187 | 0.70445 | 70.4454 | 94.8156 | 96.159 | 0 | -10.03 | 1 | 43.888 | 0.5 | 1.51 | 271.3168 | -11.4456 | -0.073353 | 49.5328 | 9.151 | 0 | 2207.9545
43.6031 | 71.6362 | 964.5 | -14.6261 | -0.12228 | 1 | 4.2 | 2121.2922 | 100 | 22.2141 | 0.70416 | 70.4161 | 94.7239 | 96.1606 | 0 | -10.03 | 1 | 43.888 | 0.5 | 1.51 | 269.8988 | -11.4604 | -0.074834 | 49.2814 | 9.1171 | 0 | 2207.9542
43.5945 | 71.6569 | 964.75 | -14.6204 | -0.11589 | 1 | 4.2 | 2120.8733 | 100 | 22.2097 | 0.70388 | 70.3883 | 94.6385 | 96.1622 | 0 | -10.03 | 1 | 43.888 | 0.5 | 1.51 | 268.4786 | -11.4754 | -0.076222 | 49.0295 | 9.0894 | 0 | 2207.9539
43.5864 | 71.6775 | 965 | -14.6149 | -0.10993 | 1 | 4.2 | 2120.4758 | 100 | 22.2056 | 0.70362 | 70.3619 | 94.5589 | 96.1636 | 0 | -10.03 | 1 | 43.888 | 0.5 | 1.51 | 267.0562 | -11.4907 | -0.077522 | 48.7775 | 9.068 | 0 | 2207.9536
43.5786 | 71.6982 | 965.25 | -14.6097 | -0.10435 | 1 | 4.2 | 2120.0984 | 100 | 22.2016 | 0.70337 | 70.3368 | 94.4845 | 96.165 | 0 | -10.03 | 1 | 43.888 | 0.5 | 1.51 | 265.6317 | -11.5062 | -0.078737 | 48.5253 | 9.0529 | 0 | 2207.9534
43.5712 | 71.7188 | 965.5 | -14.6047 | -0.099123 | 1 | 4.2 | 2119.7399 | 100 | 22.1979 | 0.70313 | 70.3131 | 94.4147 | 96.1663 | 0 | -10.03 | 1 | 43.888 | 0.5 | 1.51 | 264.205 | -11.5219 | -0.079868 | 48.2733 | 9.0441 | 0 | 2207.9531
43.5642 | 71.7395 | 965.75 | -14.6 | -0.094219 | 1 | 4.2 | 2119.3991 | 100 | 22.1943 | 0.7029 | 70.2905 | 94.3493 | 96.1675 | 0 | -10.03 | 1 | 43.888 | 0.5 | 1.51 | 262.776 | -11.5379 | -0.080918 | 48.0215 | 9.0416 | 0 | 2207.9529
43.5576 | 71.7601 | 966 | -14.5956 | -0.089609 | 1 | 4.2 | 2119.0748 | 100 | 22.1909 | 0.70269 | 70.2689 | 94.2879 | 96.1687 | 0 | -10.03 | 1 | 43.888 | 0.5 | 1.51 | 261.3449 | -11.5541 | -0.081888 | 47.7701 | 9.0453 | 0 | 2207.9527
43.5512 | 71.7808 | 966.25 | -14.5913 | -0.085272 | 1 | 4.2 | 2118.7662 | 100 | 22.1877 | 0.70248 | 70.2485 | 94.2301 | 96.1698 | 0 | -10.03 | 1 | 43.888 | 0.5 | 1.51 | 259.9115 | -11.5704 | -0.082779 | 47.5193 | 9.0553 | 0 | 2207.9525
43.5452 | 71.8014 | 966.5 | -14.5873 | -0.081184 | 1 | 4.2 | 2118.4724 | 100 | 22.1846 | 0.70229 | 70.229 | 94.1756 | 96.1708 | 0 | -10.03 | 1 | 43.888 | 0.5 | 1.51 | 258.4758 | -11.5869 | -0.083593 | 47.2692 | 9.0716 | 0 | 2207.9523
43.5394 | 71.8221 | 966.75 | -14.5834 | -0.077328 | 1 | 4.2 | 2118.1925 | 100 | 22.1817 | 0.7021 | 70.2104 | 94.1242 | 96.1719 | 0 | -10.03 | 1 | 43.888 | 0.5 | 1.51 | 257.038 | -11.6035 | -0.084328 | 47.02 | 9.0941 | 0 | 2207.9521
43.5339 | 71.8428 | 967 | -14.5798 | -0.073686 | 1 | 4.2 | 2117.9257 | 100 | 22.1789 | 0.70193 | 70.1928 | 94.0757 | 96.1728 | 0 | -10.03 | 1 | 43.888 | 0.5 | 1.51 | 255.5978 | -11.6203 | -0.084987 | 46.7718 | 9.1227 | 0 | 2207.9519
43.5287 | 71.8635 | 967.25 | -14.5763 | -0.070244 | 1 | 4.2 | 2117.6714 | 100 | 22.1762 | 0.70176 | 70.1759 | 94.0298 | 96.1737 | 0 | -10.03 | 1 | 43.888 | 0.5 | 1.51 | 254.1554 | -11.6372 | -0.085568 | 46.5248 | 9.1576 | 0 | 2207.9518
43.5237 | 71.8841 | 967.5 | -14.5729 | -0.066987 | 1 | 4.2 | 2117.4288 | 100 | 22.1737 | 0.7016 | 70.1598 | 93.9865 | 96.1746 | 0 | -10.03 | 1 | 43.888 | 0.5 | 1.51 | 252.7107 | -11.6542 | -0.086073 | 46.2791 | 9.1986 | 0 | 2207.9516
43.519 | 71.9048 | 967.75 | -14.5697 | -0.063903 | 1 | 4.2 | 2117.1974 | 100 | 22.1712 | 0.70144 | 70.1445 | 93.9454 | 96.1755 | 0 | -10.03 | 1 | 43.888 | 0.5 | 1.51 | 251.2637 | -11.6713 | -0.086501 | 46.035 | 9.2457 | 0 | 2207.9514
43.5144 | 71.9255 | 968 | -14.5667 | -0.06098 | 1 | 4.2 | 2116.9765 | 100 | 22.1689 | 0.7013 | 70.1299 | 93.9065 | 96.1763 | 0 | -10.03 | 1 | 43.888 | 0.5 | 1.51 | 249.8144 | -11.6884 | -0.086853 | 45.7924 | 9.2989 | 0 | 2207.9513
43.5101 | 71.9462 | 968.25 | -14.5638 | -0.058209 | 1 | 4.2 | 2116.7657 | 100 | 22.1667 | 0.70116 | 70.1159 | 93.8696 | 96.177 | 0 | -10.03 | 1 | 43.888 | 0.5 | 1.51 | 248.3628 | -11.7056 | -0.087127 | 45.5517 | 9.358 | 0 | 2207.9512
43.506 | 71.9669 | 968.5 | -14.561 | -0.055579 | 1 | 4.2 | 2116.5643 | 100 | 22.1646 | 0.70103 | 70.1025 | 93.8346 | 96.1777 | 0 | -10.03 | 1 | 43.888 | 0.5 | 1.51 | 246.909 | -11.7229 | -0.087324 | 45.313 | 9.4232 | 0 | 2207.951
43.502 | 71.9876 | 968.75 | -14.5584 | -0.053082 | 1 | 4.2 | 2116.372 | 100 | 22.1626 | 0.7009 | 70.0898 | 93.8014 | 96.1784 | 0 | -10.03 | 1 | 43.888 | 0.5 | 1.51 | 245.4529 | -11.7401 | -0.087443 | 45.0763 | 9.4943 | 0 | 2207.9509
43.4982 | 72.0082 | 969 | -14.5558 | -0.05071 | 1 | 4.2 | 2116.1882 | 100 | 22.1607 | 0.70078 | 70.0776 | 93.7698 | 96.1791 | 0 | -10.03 | 1 | 43.888 | 0.5 | 1.51 | 243.9945 | -11.7574 | -0.087485 | 44.8418 | 9.5713 | 0 | 2207.9508
43.4946 | 72.0289 | 969.25 | -14.5534 | -0.048455 | 1 | 4.2 | 2116.0127 | 100 | 22.1588 | 0.70066 | 70.066 | 93.7398 | 96.1797 | 0 | -10.03 | 1 | 43.888 | 0.5 | 1.51 | 242.5338 | -11.7747 | -0.087449 | 44.6098 | 9.6541 | 0 | 2207.9507
43.4912 | 72.0496 | 969.5 | -14.5511 | -0.046311 | 1 | 4.2 | 2115.8448 | 100 | 22.1571 | 0.70055 | 70.0549 | 93.7113 | 96.1803 | 0 | -10.03 | 1 | 43.888 | 0.5 | 1.51 | 241.0709 | -11.792 | -0.087334 | 44.3803 | 9.7426 | 0 | 2207.9505
43.4879 | 72.0703 | 969.75 | -14.5489 | -0.04427 | 1 | 4.2 | 2115.6844 | 100 | 22.1554 | 0.70044 | 70.0443 | 93.6841 | 96.1809 | 0 | -10.03 | 1 | 43.888 | 0.5 | 1.51 | 239.6057 | -11.8092 | -0.08714 | 44.1535 | 9.8368 | 0 | 2207.9504
43.4847 | 72.091 | 970 | -14.5468 | -0.042328 | 1 | 4.2 | 2115.531 | 100 | 22.1538 | 0.70034 | 70.0341 | 93.6583 | 96.1815 | 0 | -10.03 | 1 | 43.888 | 0.5 | 1.51 | 238.1382 | -11.8264 | -0.086868 | 43.9295 | 9.9367 | 0 | 2207.9503
43.4817 | 72.1117 | 970.25 | -14.5448 | -0.040478 | 1 | 4.2 | 2115.3842 | 100 | 22.1523 | 0.70024 | 70.0244 | 93.6337 | 96.182 | 0 | -10.03 | 1 | 43.888 | 0.5 | 1.51 | 236.6685 | -11.8435 | -0.086516 | 43.7084 | 10.0421 | 0 | 2207.9502
43.4788 | 72.1324 | 970.5 | -14.5429 | -0.038716 | 1 | 4.2 | 2115.2439 | 100 | 22.1508 | 0.70015 | 70.0151 | 93.6103 | 96.1825 | 0 | -10.03 | 1 | 43.888 | 0.5 | 1.51 | 235.1966 | -11.8605 | -0.086085 | 43.4905 | 10.1529 | 0 | 2207.9502
43.4761 | 72.1531 | 970.75 | -14.541 | -0.037037 | 1 | 4.2 | 2115.1096 | 100 | 22.1494 | 0.70006 | 70.0062 | 93.588 | 96.183 | 0 | -10.03 | 1 | 43.888 | 0.5 | 1.51 | 233.7225 | -11.8774 | -0.085573 | 43.2758 | 10.2692 | 0 | 2207.9501
43.4734 | 72.1738 | 971 | -14.5392 | -0.035436 | 1 | 4.2 | 2114.9811 | 100 | 22.148 | 0.69998 | 69.9977 | 93.5667 | 96.1835 | 0 | -10.03 | 1 | 43.888 | 0.5 | 1.51 | 232.2462 | -11.8942 | -0.084982 | 43.0645 | 10.3907 | 0 | 2207.95
43.4709 | 72.1945 | 971.25 | -14.5375 | -0.03391 | 1 | 4.2 | 2114.8582 | 100 | 22.1467 | 0.6999 | 69.9896 | 93.5464 | 96.1839 | 0 | -10.03 | 1 | 43.888 | 0.5 | 1.51 | 230.7677 | -11.9109 | -0.084311 | 42.8566 | 10.5175 | 0 | 2207.9499
43.4685 | 72.2152 | 971.5 | -14.5359 | -0.032453 | 1 | 4.2 | 2114.7405 | 100 | 22.1455 | 0.69982 | 69.9818 | 93.527 | 96.1843 | 0 | -10.03 | 1 | 43.888 | 0.5 | 1.51 | 229.2871 | -11.9274 | -0.08356 | 42.6524 | 10.6494 | 0 | 2207.9498
43.4662 | 72.2359 | 971.75 | -14.5344 | -0.031064 | 1 | 4.2 | 2114.6279 | 100 | 22.1443 | 0.69974 | 69.9743 | 93.5085 | 96.1847 | 0 | -10.03 | 1 | 43.888 | 0.5 | 1.51 | 227.8043 | -13.9044 | -9.9995 | 42.452 | 10.7864 | 0 | 2207.9497
43.4639 | 72.2566 | 972 | -14.5329 | -0.029737 | 1 | 4.2 | 2114.52 | 100 | 22.1432 | 0.69967 | 69.9672 | 93.4909 | 96.1851 | 0 | -10.03 | 1 | 43.888 | 0.5 | 1.51 | 226.3195 | -8.6188 | 26.7321 | 42.2554 | 10.9283 | 0 | 2207.9497
43.4618 | 72.2773 | 972.25 | -14.5315 | -0.028471 | 1 | 4.2 | 2114.4168 | 100 | 22.1421 | 0.6996 | 69.9604 | 93.4741 | 96.1855 | 0 | -10.03 | 1 | 43.888 | 0.5 | 1.51 | 224.1018 | -8.823 | -1.0327 | 42.0628 | 11.075 | 0 | 2207.9496
43.6069 | 72.298 | 972.5 | 0 | 1.9461 | 1 | 4.2 | 2121.4748 | 100 | 22.216 | 0.70428 | 70.4282 | 66.5595 | 100 | 0 | 0 | 1 | 0 | 1.51 | 0.5 | 224.1018 | -2.941 | 29.7454 | 41.8773 | 11.2281 | 0 | 2207.9543
43.7513 | 72.3187 | 972.75 | 0 | 1.944 | 1 | 4.2 | 2128.5018 | 100 | 22.2896 | 0.70896 | 70.8955 | 66.5594 | 100 | 0 | 0 | 1 | 0 | 1.51 | 0.5 | 224.1018 | -0.98033 | 9.9482 | 41.6918 | 11.3812 | 0 | 2207.959
43.8951 | 72.3392 | 973 | 0 | 1.9419 | 1 | 4.2 | 2135.4981 | 100 | 22.3629 | 0.71362 | 71.3624 | 66.5594 | 100 | 0 | 0 | 1 | 0 | 1.51 | 0.5 | 224.1018 | -0.32678 | 3.3271 | 41.5063 | 11.5342 | 0 | 2207.9636
44.0383 | 72.3598 | 973.25 | 0 | 1.9399 | 1 | 4.2 | 2142.4641 | 100 | 22.4358 | 0.71829 | 71.8287 | 66.5593 | 100 | 0 | 0 | 1 | 0 | 1.51 | 0.5 | 224.1018 | -0.10893 | 1.1127 | 41.3208 | 11.6873 | 0 | 2207.9683
44.1809 | 72.3802 | 973.5 | 0 | 1.9378 | 1 | 4.2 | 2149.4 | 100 | 22.5085 | 0.72295 | 72.2945 | 66.5592 | 100 | 0 | 0 | 1 | 0 | 1.51 | 0.5 | 224.1018 | -0.036309 | 0.3721 | 41.1353 | 11.8404 | 0 | 2207.9729
44.3229 | 72.4006 | 973.75 | 0 | 1.9357 | 1 | 4.2 | 2156.3062 | 100 | 22.5808 | 0.7276 | 72.7598 | 66.5591 | 100 | 0 | 0 | 1 | 0 | 1.51 | 0.5 | 224.1018 | -0.012103 | 0.12443 | 40.9498 | 11.9934 | 0 | 2207.9776
44.4642 | 72.4209 | 974 | 0 | 1.9337 | 1 | 4.2 | 2163.1829 | 100 | 22.6528 | 0.73225 | 73.2247 | 66.5591 | 100 | 0 | 0 | 1 | 0 | 1.51 | 0.5 | 224.1018 | -0.0040343 | 0.041611 | 40.7643 | 12.1465 | 0 | 2207.9822
44.605 | 72.4411 | 974.25 | 0 | 1.9316 | 1 | 4.2 | 2170.0305 | 100 | 22.7245 | 0.73689 | 73.689 | 66.559 | 100 | 0 | 0 | 1 | 0 | 1.51 | 0.5 | 224.1018 | -0.0013448 | 0.013915 | 40.5788 | 12.2996 | 0 | 2207.9869
44.7451 | 72.4613 | 974.5 | 0 | 1.9295 | 1 | 4.2 | 2176.8491 | 100 | 22.7959 | 0.74153 | 74.1528 | 66.5589 | 100 | 0 | 0 | 1 | 0 | 1.51 | 0.5 | 224.1018 | -0.00044825 | 0.0046529 | 40.3933 | 12.4526 | 0 | 2207.9915
44.8847 | 72.4814 | 974.75 | 0 | 1.9275 | 1 | 4.2 | 2183.6392 | 100 | 22.867 | 0.74616 | 74.6161 | 66.5589 | 100 | 0 | 0 | 1 | 0 | 1.51 | 0.5 | 224.1018 | -0.00014942 | 0.0015558 | 40.2078 | 12.6057 | 0 | 2207.9962
45.0237 | 72.5014 | 975 | 0 | 1.9254 | 1 | 4.2 | 2190.4009 | 100 | 22.9378 | 0.75079 | 75.0789 | 66.5588 | 100 | 0 | 0 | 1 | 0 | 1.51 | 0.5 | 224.1018 | -4.9806e-05 | 0.00052023 | 40.0223 | 12.7588 | 0 | 2208.0008
45.1621 | 72.5214 | 975.25 | 0 | 1.9234 | 1 | 4.2 | 2197.1346 | 100 | 23.0083 | 0.75541 | 75.5413 | 66.5587 | 100 | 0 | 0 | 1 | 0 | 1.51 | 0.5 | 224.1018 | -1.6602e-05 | 0.00017395 | 39.8367 | 12.9119 | 0 | 2208.0054
45.2999 | 72.5414 | 975.5 | 0 | 1.9213 | 1 | 4.2 | 2203.8405 | 100 | 23.0786 | 0.76003 | 76.0031 | 66.5586 | 100 | 0 | 0 | 1 | 0 | 1.51 | 0.5 | 224.1018 | -5.534e-06 | 5.8161e-05 | 39.6512 | 13.0649 | 0 | 2208.01
45.4372 | 72.5612 | 975.75 | 0 | 1.9193 | 1 | 4.2 | 2210.5189 | 100 | 23.1485 | 0.76464 | 76.4644 | 66.5586 | 100 | 0 | 0 | 1 | 0 | 1.51 | 0.5 | 224.1018 | -1.8447e-06 | 1.9446e-05 | 39.4657 | 13.218 | 0 | 2208.0146
45.5739 | 72.581 | 976 | 0 | 1.9172 | 1 | 4.2 | 2217.17 | 100 | 23.2181 | 0.76925 | 76.9252 | 66.5585 | 100 | 0 | 0 | 1 | 0 | 1.51 | 0.5 | 224.1018 | -6.1489e-07 | 6.5017e-06 | 39.2802 | 13.3711 | 0 | 2208.0193
45.7101 | 72.6008 | 976.25 | 0 | 1.9152 | 1 | 4.2 | 2223.794 | 100 | 23.2875 | 0.77386 | 77.3856 | 66.5584 | 100 | 0 | 0 | 1 | 0 | 1.51 | 0.5 | 224.1018 | -2.0496e-07 | 2.1737e-06 | 39.0947 | 13.5241 | 0 | 2208.0239
45.4628 | 72.6208 | 976.5 | 0 | -5.4373 | 1 | 4.2 | 2211.7631 | 100 | 23.1615 | 0.76551 | 76.5505 | 66.5584 | 0 | 100 | 0 | 1 | 0 | 1.51 | 0.5 | 224.1018 | -6.8321e-08 | 7.166e-07 | 38.9092 | 13.6772 | 0 | 2208.0155
45.0719 | 72.6409 | 976.75 | 0 | -5.4315 | 1 | 4.2 | 2192.7476 | 100 | 22.9624 | 0.7524 | 75.2399 | 66.5583 | 0 | 100 | 0 | 1 | 0 | 1.51 | 0.5 | 224.1018 | -2.2774e-08 | 2.3678e-07 | 38.7237 | 13.8303 | 0 | 2208.0024
44.678 | 72.6612 | 977 | 0 | -5.4256 | 1 | 4.2 | 2173.585 | 100 | 22.7617 | 0.73931 | 73.9306 | 66.5582 | 0 | 100 | 0 | 1 | 0 | 1.51 | 0.5 | 224.1018 | -7.5912e-09 | 7.8225e-08 | 38.5382 | 13.9833 | 0 | 2207.9893
44.281 | 72.6817 | 977.25 | 0 | -5.4198 | 1 | 4.2 | 2154.2715 | 100 | 22.5595 | 0.72623 | 72.6226 | 66.5582 | 0 | 100 | 0 | 1 | 0 | 1.51 | 0.5 | 224.1018 | -2.5304e-09 | 2.5839e-08 | 38.3527 | 14.1364 | 0 | 2207.9762
43.8809 | 72.7024 | 977.5 | 0 | -5.414 | 1 | 4.2 | 2134.8028 | 100 | 22.3556 | 0.71316 | 71.3159 | 66.5581 | 0 | 100 | 0 | 1 | 0 | 1.51 | 0.5 | 224.1018 | -8.4347e-10 | 8.5339e-09 | 38.1672 | 14.2895 | 0 | 2207.9632
43.4774 | 72.7233 | 977.75 | 0 | -5.4081 | 1 | 4.2 | 2115.1746 | 100 | 22.1501 | 0.70011 | 70.0105 | 66.558 | 0 | 100 | 0 | 1 | 0 | 1.51 | 0.5 | 224.1018 | -2.8116e-10 | 2.818e-09 | 37.9817 | 14.4426 | 0 | 2207.9501
43.0706 | 72.7444 | 978 | 0 | -5.4023 | 1 | 4.2 | 2095.3824 | 100 | 21.9428 | 0.68706 | 68.7064 | 66.558 | 0 | 100 | 0 | 1 | 0 | 1.51 | 0.5 | 224.1018 | -9.3719e-11 | 9.3039e-10 | 37.7962 | 14.5956 | 0 | 2207.9371
42.6603 | 72.7657 | 978.25 | 0 | -5.3965 | 1 | 4.2 | 2075.4212 | 100 | 21.7338 | 0.67404 | 67.4036 | 66.5579 | 0 | 100 | 0 | 1 | 0 | 1.51 | 0.5 | 224.1018 | -3.124e-11 | 3.0712e-10 | 37.6107 | 14.7487 | 0 | 2207.924
42.2464 | 72.7872 | 978.5 | 0 | -5.3907 | 1 | 4.2 | 2055.2862 | 100 | 21.5229 | 0.66102 | 66.1021 | 66.5578 | 0 | 100 | 0 | 1 | 0 | 1.51 | 0.5 | 224.1018 | -1.0413e-11 | 1.0136e-10 | 37.4252 | 14.9018 | 0 | 2207.911
41.8288 | 72.809 | 978.75 | 0 | -5.3849 | 1 | 4.2 | 2034.9721 | 100 | 21.3102 | 0.64802 | 64.8019 | 66.5577 | 0 | 100 | 0 | 1 | 0 | 1.51 | 0.5 | 224.1018 | -3.4711e-12 | 3.3447e-11 | 37.2396 | 15.0548 | 0 | 2207.898
41.4075 | 72.8309 | 979 | 0 | -5.3791 | 1 | 4.2 | 2014.4734 | 100 | 21.0955 | 0.63503 | 63.503 | 66.5577 | 0 | 100 | 0 | 1 | 0 | 1.51 | 0.5 | 224.1018 | -1.157e-12 | 1.1035e-11 | 37.0541 | 15.2079 | 0 | 2207.885
40.9822 | 72.8531 | 979.25 | 0 | -5.3733 | 1 | 4.2 | 1993.7843 | 100 | 20.8789 | 0.62205 | 62.2053 | 66.5576 | 0 | 100 | 0 | 1 | 0 | 1.51 | 0.5 | 224.1018 | -2.1865 | -10.317 | 36.8686 | 15.361 | 0 | 2207.8721
40.5529 | 72.8756 | 979.5 | 0 | -5.3675 | 1 | 4.2 | 1972.8986 | 100 | 20.6601 | 0.60909 | 60.9089 | 66.5575 | 0 | 100 | 0 | 1 | 0 | 1.51 | 0.5 | 224.1018 | 3.6974 | 27.4667 | 36.6831 | 15.514 | 0 | 2207.8591
40.1194 | 72.8983 | 979.75 | 0 | -5.3617 | 1 | 4.2 | 1951.8101 | 100 | 20.4393 | 0.59614 | 59.6137 | 66.5575 | 0 | 100 | 0 | 1 | 0 | 1.51 | 0.5 | 223.2091 | 3.4648 | -1.0741 | 36.4976 | 15.6671 | 0 | 2207.8461
39.6817 | 72.9209 | 980 | 14.817 | 0 | 1 | 4.2 | 1930.5118 | 100 | 20.2163 | 0.5832 | 58.3198 | 0 | 5.5874 | 0 | 8.2 | 1 | 39.6817 | 1.51 | 0.5 | 225.0162 | 9.9883 | 30.12 | 36.3154 | 15.8223 | 0 | 2207.8332
39.6445 | 72.9436 | 980.25 | 14.7893 | -0.45545 | 1 | 4.2 | 1928.7026 | 100 | 20.1973 | 0.58211 | 58.2105 | 100 | 96.8261 | 0 | 8.2 | 1 | 39.6817 | 0.5 | 1.51 | 226.8201 | 12.1448 | 9.9573 | 36.128 | 15.972 | 0 | 2207.8321
39.6195 | 72.9663 | 980.5 | 14.7707 | -0.30489 | 1 | 4.2 | 1927.4904 | 100 | 20.1846 | 0.58137 | 58.1374 | 97.9544 | 96.8301 | 0 | 8.2 | 1 | 39.6817 | 0.5 | 1.51 | 228.621 | 12.8418 | 3.2151 | 35.9357 | 16.1159 | 0 | 2207.8314
39.5982 | 72.989 | 980.75 | 14.7548 | -0.26079 | 1 | 4.2 | 1926.4528 | 100 | 20.1738 | 0.58075 | 58.0748 | 97.3577 | 96.8335 | 0 | 8.2 | 1 | 39.6817 | 0.5 | 1.51 | 230.4187 | 13.0537 | 0.97694 | 35.7387 | 16.2539 | 0 | 2207.8307
39.5794 | 73.0118 | 981 | 14.7408 | -0.22977 | 1 | 4.2 | 1925.5382 | 100 | 20.1642 | 0.5802 | 58.0197 | 96.9387 | 96.8365 | 0 | 8.2 | 1 | 39.6817 | 0.5 | 1.51 | 232.2133 | 13.1044 | 0.23349 | 35.5371 | 16.3859 | 0 | 2207.8302
39.5626 | 73.0345 | 981.25 | 14.7282 | -0.2056 | 1 | 4.2 | 1924.7194 | 100 | 20.1556 | 0.5797 | 57.9703 | 96.6125 | 96.8392 | 0 | 8.2 | 1 | 39.6817 | 0.5 | 1.51 | 234.0046 | 13.1017 | -0.012735 | 35.331 | 16.5117 | 0 | 2207.8297
39.5474 | 73.0572 | 981.5 | 14.7169 | -0.18579 | 1 | 4.2 | 1923.9791 | 100 | 20.1479 | 0.57926 | 57.9257 | 96.3454 | 96.8417 | 0 | 8.2 | 1 | 39.6817 | 0.5 | 1.51 | 235.7927 | 13.0813 | -0.093656 | 35.1208 | 16.6312 | 0 | 2207.8293
39.5335 | 73.08 | 981.75 | 14.7066 | -0.16905 | 1 | 4.2 | 1923.3053 | 100 | 20.1408 | 0.57885 | 57.8852 | 96.12 | 96.8439 | 0 | 8.2 | 1 | 39.6817 | 0.5 | 1.51 | 237.5775 | 13.0553 | -0.1197 | 34.9066 | 16.7444 | 0 | 2207.8289
39.5209 | 73.1028 | 982 | 14.6972 | -0.15463 | 1 | 4.2 | 1922.6888 | 100 | 20.1343 | 0.57848 | 57.8481 | 95.9259 | 96.8459 | 0 | 8.2 | 1 | 39.6817 | 0.5 | 1.51 | 239.3589 | 13.0276 | -0.1276 | 34.6886 | 16.851 | 0 | 2207.8285
39.5092 | 73.1255 | 982.25 | 14.6885 | -0.14202 | 1 | 4.2 | 1922.1223 | 100 | 20.1284 | 0.57814 | 57.814 | 95.7562 | 96.8478 | 0 | 8.2 | 1 | 39.6817 | 0.5 | 1.51 | 241.1371 | 12.9994 | -0.12952 | 34.4669 | 16.9509 | 0 | 2207.8281
39.4985 | 73.1483 | 982.5 | 14.6805 | -0.13087 | 1 | 4.2 | 1921.6002 | 100 | 20.123 | 0.57783 | 57.7826 | 95.6062 | 96.8495 | 0 | 8.2 | 1 | 39.6817 | 0.5 | 1.51 | 242.9118 | 12.9712 | -0.12949 | 34.2419 | 17.0441 | 0 | 2207.8278
39.4886 | 73.1711 | 982.75 | 14.6732 | -0.12091 | 1 | 4.2 | 1921.1177 | 100 | 20.1179 | 0.57754 | 57.7536 | 95.4725 | 96.8511 | 0 | 8.2 | 1 | 39.6817 | 0.5 | 1.51 | 244.6832 | 12.9432 | -0.12885 | 34.0136 | 17.1304 | 0 | 2207.8275
39.4794 | 73.1939 | 983 | 14.6663 | -0.11198 | 1 | 4.2 | 1920.6707 | 100 | 20.1132 | 0.57727 | 57.7267 | 95.3524 | 96.8525 | 0 | 8.2 | 1 | 39.6817 | 0.5 | 1.51 | 246.4513 | 12.9153 | -0.12801 | 33.7823 | 17.2098 | 0 | 2207.8273
39.4708 | 73.2167 | 983.25 | 14.66 | -0.1039 | 1 | 4.2 | 1920.2559 | 100 | 20.1089 | 0.57702 | 57.7018 | 95.244 | 96.8539 | 0 | 8.2 | 1 | 39.6817 | 0.5 | 1.51 | 248.2159 | 12.8877 | -0.1271 | 33.5483 | 17.2821 | 0 | 2207.827
39.4629 | 73.2395 | 983.5 | 14.6541 | -0.096568 | 1 | 4.2 | 1919.8703 | 100 | 20.1048 | 0.57679 | 57.6786 | 95.1455 | 96.8551 | 0 | 8.2 | 1 | 39.6817 | 0.5 | 1.51 | 249.9772 | 12.8602 | -0.12616 | 33.3117 | 17.3474 | 0 | 2207.8268
39.4555 | 73.2623 | 983.75 | 14.6486 | -0.089886 | 1 | 4.2 | 1919.5112 | 100 | 20.1011 | 0.57657 | 57.657 | 95.0558 | 96.8563 | 0 | 8.2 | 1 | 39.6817 | 0.5 | 1.51 | 251.735 | 12.8329 | -0.12519 | 33.0728 | 17.4054 | 0 | 2207.8266
39.4487 | 73.2851 | 984 | 14.6435 | -0.083773 | 1 | 4.2 | 1919.1766 | 100 | 20.0976 | 0.57637 | 57.6369 | 94.9738 | 96.8574 | 0 | 8.2 | 1 | 39.6817 | 0.5 | 1.51 | 253.4895 | 12.8059 | -0.12419 | 32.8317 | 17.4562 | 0 | 2207.8264
39.4422 | 73.3079 | 984.25 | 14.6388 | -0.078166 | 1 | 4.2 | 1918.8642 | 100 | 20.0943 | 0.57618 | 57.6182 | 94.8986 | 96.8584 | 0 | 8.2 | 1 | 39.6817 | 0.5 | 1.51 | 255.2406 | 12.779 | -0.12315 | 32.5887 | 17.4996 | 0 | 2207.8262
39.4362 | 73.3307 | 984.5 | 14.6343 | -0.073007 | 1 | 4.2 | 1918.5725 | 100 | 20.0912 | 0.57601 | 57.6006 | 94.8294 | 96.8594 | 0 | 8.2 | 1 | 39.6817 | 0.5 | 1.51 | 256.9883 | 12.7525 | -0.12206 | 32.3441 | 17.5357 | 0 | 2207.826
39.4306 | 73.3536 | 984.75 | 14.6301 | -0.068251 | 1 | 4.2 | 1918.2997 | 100 | 20.0884 | 0.57584 | 57.5843 | 94.7657 | 96.8603 | 0 | 8.2 | 1 | 39.6817 | 0.5 | 1.51 | 258.7327 | 12.7261 | -0.12093 | 32.0979 | 17.5644 | 0 | 2207.8258
39.4254 | 73.3764 | 985 | 14.6263 | -0.063858 | 1 | 4.2 | 1918.0444 | 100 | 20.0857 | 0.57569 | 57.5689 | 94.7068 | 96.8611 | 0 | 8.2 | 1 | 39.6817 | 0.5 | 1.51 | 260.4737 | 12.7 | -0.11975 | 31.8506 | 17.5856 | 0 | 2207.8257
39.4205 | 73.3992 | 985.25 | 14.6226 | -0.059791 | 1 | 4.2 | 1917.8054 | 100 | 20.0832 | 0.57555 | 57.5546 | 94.6523 | 96.8619 | 0 | 8.2 | 1 | 39.6817 | 0.5 | 1.51 | 262.2114 | 12.6742 | -0.11852 | 31.6022 | 17.5993 | 0 | 2207.8255
39.4159 | 73.4221 | 985.5 | 14.6192 | -0.056021 | 1 | 4.2 | 1917.5814 | 100 | 20.0809 | 0.57541 | 57.5411 | 94.6018 | 96.8626 | 0 | 8.2 | 1 | 39.6817 | 0.5 | 1.51 | 263.9457 | 12.6486 | -0.11723 | 31.3531 | 17.6054 | 0 | 2207.8254
39.4116 | 73.4449 | 985.75 | 14.616 | -0.05252 | 1 | 4.2 | 1917.3713 | 100 | 20.0787 | 0.57529 | 57.5285 | 94.5548 | 96.8633 | 0 | 8.2 | 1 | 39.6817 | 0.5 | 1.51 | 265.6768 | 12.6233 | -0.1159 | 31.1034 | 17.604 | 0 | 2207.8253
39.4075 | 73.4677 | 986 | 14.613 | -0.049266 | 1 | 4.2 | 1917.1743 | 100 | 20.0766 | 0.57517 | 57.5167 | 94.5113 | 96.864 | 0 | 8.2 | 1 | 39.6817 | 0.5 | 1.51 | 267.4047 | 12.5984 | -0.1145 | 30.8534 | 17.5951 | 0 | 2207.8252
39.4037 | 73.4906 | 986.25 | 14.6102 | -0.046236 | 1 | 4.2 | 1916.9893 | 100 | 20.0747 | 0.57506 | 57.5056 | 94.4707 | 96.8646 | 0 | 8.2 | 1 | 39.6817 | 0.5 | 1.51 | 269.1293 | 12.5737 | -0.11305 | 30.6033 | 17.5786 | 0 | 2207.8251
39.4001 | 73.5134 | 986.5 | 14.6075 | -0.043414 | 1 | 4.2 | 1916.8157 | 100 | 20.0728 | 0.57495 | 57.4952 | 94.4329 | 96.8651 | 0 | 8.2 | 1 | 39.6817 | 0.5 | 1.51 | 270.8507 | 12.5494 | -0.11155 | 30.3534 | 17.5545 | 0 | 2207.825
39.3968 | 73.5362 | 986.75 | 14.605 | -0.040781 | 1 | 4.2 | 1916.6525 | 100 | 20.0711 | 0.57485 | 57.4854 | 94.3976 | 96.8657 | 0 | 8.2 | 1 | 39.6817 | 0.5 | 1.51 | 272.569 | 12.5254 | -0.10999 | 30.1038 | 17.5229 | 0 | 2207.8249
39.3936 | 73.5591 | 987 | 14.6027 | -0.038323 | 1 | 4.2 | 1916.4992 | 100 | 20.0695 | 0.57476 | 57.4762 | 94.3647 | 96.8662 | 0 | 8.2 | 1 | 39.6817 | 0.5 | 1.51 | 274.2841 | 12.5017 | -0.10838 | 29.8548 | 17.4837 | 0 | 2207.8248
39.3907 | 73.5819 | 987.25 | 14.6005 | -0.036026 | 1 | 4.2 | 1916.355 | 100 | 20.068 | 0.57468 | 57.4676 | 94.334 | 96.8666 | 0 | 8.2 | 1 | 39.6817 | 0.5 | 1.51 | 275.9962 | 12.4785 | -0.10672 | 29.6067 | 17.4371 | 0 | 2207.8247
39.3879 | 73.6048 | 987.5 | 14.5984 | -0.033879 | 1 | 4.2 | 1916.2195 | 100 | 20.0666 | 0.57459 | 57.4594 | 94.3052 | 96.8671 | 0 | 8.2 | 1 | 39.6817 | 0.5 | 1.51 | 277.7052 | 12.4555 | -0.10501 | 29.3596 | 17.3829 | 0 | 2207.8246
39.3853 | 73.6276 | 987.75 | 14.5965 | -0.031869 | 1 | 4.2 | 1916.0919 | 100 | 20.0653 | 0.57452 | 57.4518 | 94.2783 | 96.8675 | 0 | 8.2 | 1 | 39.6817 | 0.5 | 1.51 | 279.4113 | 12.433 | -0.10325 | 29.1138 | 17.3213 | 0 | 2207.8245
39.3828 | 73.6505 | 988 | 14.5947 | -0.029987 | 1 | 4.2 | 1915.9719 | 100 | 20.064 | 0.57445 | 57.4446 | 94.2531 | 96.8679 | 0 | 8.2 | 1 | 39.6817 | 0.5 | 1.51 | 281.1143 | 12.4109 | -0.10144 | 28.8695 | 17.2522 | 0 | 2207.8244
39.3805 | 73.6733 | 988.25 | 14.5929 | -0.028224 | 1 | 4.2 | 1915.859 | 100 | 20.0628 | 0.57438 | 57.4378 | 94.2295 | 96.8683 | 0 | 8.2 | 1 | 39.6817 | 0.5 | 1.51 | 282.8145 | 12.3891 | -0.099578 | 28.6269 | 17.1758 | 0 | 2207.8244
39.3783 | 73.6962 | 988.5 | 14.5913 | -0.026571 | 1 | 4.2 | 1915.7526 | 100 | 20.0617 | 0.57431 | 57.4314 | 94.2074 | 96.8686 | 0 | 8.2 | 1 | 39.6817 | 0.5 | 1.51 | 284.5119 | 12.3678 | -0.097674 | 28.3863 | 17.0921 | 0 | 2207.8243
39.3762 | 73.719 | 988.75 | 14.5898 | -0.025021 | 1 | 4.2 | 1915.6524 | 100 | 20.0607 | 0.57425 | 57.4254 | 94.1867 | 96.8689 | 0 | 8.2 | 1 | 39.6817 | 0.5 | 1.51 | 286.2064 | 12.3469 | -0.095725 | 28.1479 | 17.0011 | 0 | 2207.8243
39.3743 | 73.7419 | 989 | 14.5884 | -0.023567 | 1 | 4.2 | 1915.5581 | 100 | 20.0597 | 0.5742 | 57.4198 | 94.1672 | 96.8693 | 0 | 8.2 | 1 | 39.6817 | 0.5 | 1.51 | 287.8982 | 12.3265 | -0.093735 | 27.9118 | 16.903 | 0 | 2207.8242
39.3725 | 73.7648 | 989.25 | 14.587 | -0.022201 | 1 | 4.2 | 1915.4692 | 100 | 20.0587 | 0.57414 | 57.4145 | 94.1489 | 96.8695 | 0 | 8.2 | 1 | 39.6817 | 0.5 | 1.51 | 289.5872 | 12.3065 | -0.091703 | 27.6784 | 16.7977 | 0 | 2207.8241
39.3707 | 73.7876 | 989.5 | 14.5857 | -0.020919 | 1 | 4.2 | 1915.3855 | 100 | 20.0579 | 0.57409 | 57.4094 | 94.1318 | 96.8698 | 0 | 8.2 | 1 | 39.6817 | 0.5 | 1.51 | 291.2737 | 12.2869 | -0.089631 | 27.4478 | 16.6855 | 0 | 2207.8241
39.3691 | 73.8105 | 989.75 | 14.5845 | -0.019714 | 1 | 4.2 | 1915.3066 | 100 | 20.057 | 0.57405 | 57.4047 | 94.1156 | 96.8701 | 0 | 8.2 | 1 | 39.6817 | 0.5 | 1.51 | 292.9576 | 12.2678 | -0.087522 | 27.2203 | 16.5663 | 0 | 2207.824
39.3676 | 73.8333 | 990 | 14.5834 | -0.018581 | 1 | 4.2 | 1915.2322 | 100 | 20.0563 | 0.574 | 57.4002 | 94.1005 | 96.8703 | 0 | 8.2 | 1 | 39.6817 | 0.5 | 1.51 | 294.6389 | 12.2492 | -0.085376 | 26.996 | 16.4403 | 0 | 2207.824
39.3661 | 73.8562 | 990.25 | 14.5823 | -0.017516 | 1 | 4.2 | 1915.162 | 100 | 20.0555 | 0.57396 | 57.396 | 94.0863 | 96.8705 | 0 | 8.2 | 1 | 39.6817 | 0.5 | 1.51 | 296.3178 | 12.231 | -0.083195 | 26.7752 | 16.3075 | 0 | 2207.824
39.3648 | 73.8791 | 990.5 | 14.5813 | -0.016515 | 1 | 4.2 | 1915.0959 | 100 | 20.0548 | 0.57392 | 57.3921 | 94.0729 | 96.8708 | 0 | 8.2 | 1 | 39.6817 | 0.5 | 1.51 | 297.9943 | 12.2133 | -0.080981 | 26.558 | 16.1682 | 0 | 2207.8239
39.3635 | 73.9019 | 990.75 | 14.5804 | -0.015573 | 1 | 4.2 | 1915.0335 | 100 | 20.0542 | 0.57388 | 57.3883 | 94.0603 | 96.871 | 0 | 8.2 | 1 | 39.6817 | 0.5 | 1.51 | 299.6685 | 12.1961 | -0.078736 | 26.3446 | 16.0223 | 0 | 2207.8239
39.3623 | 73.9248 | 991 | 14.5795 | -0.014686 | 1 | 4.2 | 1914.9747 | 100 | 20.0536 | 0.57385 | 57.3848 | 94.0484 | 96.8712 | 0 | 8.2 | 1 | 39.6817 | 0.5 | 1.51 | 301.3403 | 12.1794 | -0.07646 | 26.1354 | 15.87 | 0 | 2207.8238
39.3612 | 73.9477 | 991.25 | 14.5786 | -0.013852 | 1 | 4.2 | 1914.9193 | 100 | 20.053 | 0.57381 | 57.3815 | 94.0372 | 96.8713 | 0 | 8.2 | 1 | 39.6817 | 0.5 | 1.51 | 303.01 | 12.1632 | -0.074155 | 25.9303 | 15.7115 | 0 | 2207.8238
39.3601 | 73.9705 | 991.5 | 14.5778 | -0.013067 | 1 | 4.2 | 1914.8669 | 100 | 20.0524 | 0.57378 | 57.3784 | 94.0267 | 96.8715 | 0 | 8.2 | 1 | 39.6817 | 0.5 | 1.51 | 304.6776 | 12.1476 | -0.071824 | 25.7297 | 15.5468 | 0 | 2207.8238
39.3591 | 73.9934 | 991.75 | 14.5771 | -0.012327 | 1 | 4.2 | 1914.8176 | 100 | 20.0519 | 0.57375 | 57.3754 | 94.0168 | 96.8717 | 0 | 8.2 | 1 | 39.6817 | 0.5 | 1.51 | 306.343 | 12.1324 | -0.069466 | 25.5338 | 15.3762 | 0 | 2207.8238
39.3581 | 74.0162 | 992 | 14.5764 | -0.01163 | 1 | 4.2 | 1914.771 | 100 | 20.0514 | 0.57373 | 57.3726 | 94.0075 | 96.8718 | 0 | 8.2 | 1 | 39.6817 | 0.5 | 1.51 | 308.0065 | 14.1132 | 9.0714 | 25.3426 | 15.1997 | 0 | 2207.8237
39.3572 | 74.0391 | 992.25 | 14.5757 | -0.010974 | 1 | 4.2 | 1914.727 | 100 | 20.051 | 0.5737 | 57.37 | 93.9987 | 96.872 | 0 | 8.2 | 1 | 39.6817 | 0.5 | 1.51 | 309.668 | 8.7411 | -24.6016 | 25.1564 | 15.0175 | 0 | 2207.8237
39.3563 | 74.062 | 992.5 | 14.5751 | -0.010356 | 1 | 4.2 | 1914.6856 | 100 | 20.0505 | 0.57367 | 57.3675 | 93.9905 | 96.8721 | 0 | 8.2 | 1 | 39.6817 | 0.5 | 1.51 | 312.1491 | 8.9413 | 0.91656 | 24.9753 | 14.8297 | 0 | 2207.8237
39.5212 | 74.0849 | 992.75 | 0 | 2.0019 | 1 | 4.2 | 1922.7035 | 100 | 20.1345 | 0.57849 | 57.8489 | 66.5614 | 100 | 0 | 0 | 1 | 0 | 1.51 | 0.5 | 312.1491 | 2.9804 | -27.2966 | 24.8016 | 14.6333 | 0 | 2207.8285
39.6851 | 74.1076 | 993 | 0 | 1.9998 | 1 | 4.2 | 1930.6794 | 100 | 20.218 | 0.5833 | 58.3299 | 66.5613 | 100 | 0 | 0 | 1 | 0 | 1.51 | 0.5 | 312.1491 | 0.99347 | -9.137 | 24.628 | 14.4368 | 0 | 2207.8333
39.8482 | 74.1303 | 993.25 | 0 | 1.9977 | 1 | 4.2 | 1938.6139 | 100 | 20.3011 | 0.5881 | 58.8103 | 66.5613 | 100 | 0 | 0 | 1 | 0 | 1.51 | 0.5 | 312.1491 | 0.33116 | -3.0583 | 24.4543 | 14.2404 | 0 | 2207.8381
40.0104 | 74.1529 | 993.5 | 0 | 1.9955 | 1 | 4.2 | 1946.5075 | 100 | 20.3838 | 0.5929 | 59.2902 | 66.5612 | 100 | 0 | 0 | 1 | 0 | 1.51 | 0.5 | 312.1491 | 0.11039 | -1.0236 | 24.2806 | 14.044 | 0 | 2207.8429
40.1719 | 74.1754 | 993.75 | 0 | 1.9934 | 1 | 4.2 | 1954.3607 | 100 | 20.466 | 0.5977 | 59.7696 | 66.5611 | 100 | 0 | 0 | 1 | 0 | 1.51 | 0.5 | 312.1491 | 0.036795 | -0.3426 | 24.1069 | 13.8475 | 0 | 2207.8477
40.3325 | 74.1978 | 994 | 0 | 1.9913 | 1 | 4.2 | 1962.174 | 100 | 20.5478 | 0.60248 | 60.2485 | 66.561 | 100 | 0 | 0 | 1 | 0 | 1.51 | 0.5 | 312.1491 | 0.012265 | -0.11466 | 23.9333 | 13.6511 | 0 | 2207.8525
40.3816 | 74.2203 | 994.25 | 0 | -5.3652 | 1 | 4.2 | 1964.5632 | 100 | 20.5729 | 0.60395 | 60.3953 | 66.561 | 0 | 100 | 0 | 1 | 0 | 1.51 | 0.5 | 312.1491 | 0.0040884 | -0.038005 | 23.7596 | 13.4546 | 0 | 2207.854
39.9464 | 74.2431 | 994.5 | 0 | -5.3595 | 1 | 4.2 | 1943.3923 | 100 | 20.3512 | 0.59101 | 59.1006 | 66.5609 | 0 | 100 | 0 | 1 | 0 | 1.51 | 0.5 | 312.1491 | 0.0013628 | -0.012529 | 23.5859 | 13.2582 | 0 | 2207.841
39.5069 | 74.2661 | 994.75 | 0 | -5.3537 | 1 | 4.2 | 1922.009 | 100 | 20.1272 | 0.57807 | 57.8072 | 66.5608 | 0 | 100 | 0 | 1 | 0 | 1.51 | 0.5 | 312.1491 | 0.00045426 | -0.0041294 | 23.4122 | 13.0618 | 0 | 2207.8281
39.0628 | 74.2894 | 995 | 0 | -5.3479 | 1 | 4.2 | 1900.4058 | 100 | 19.901 | 0.56515 | 56.515 | 66.5607 | 0 | 100 | 0 | 1 | 0 | 1.51 | 0.5 | 312.1491 | 0.00015142 | -0.0013607 | 23.2386 | 12.8653 | 0 | 2207.8151
38.6141 | 74.313 | 995.25 | 0 | -5.3422 | 1 | 4.2 | 1878.5752 | 100 | 19.6724 | 0.55224 | 55.224 | 66.5607 | 0 | 100 | 0 | 1 | 0 | 1.51 | 0.5 | 312.1491 | 5.0474e-05 | -0.00044822 | 23.0649 | 12.6689 | 0 | 2207.8022
38.1605 | 74.3369 | 995.5 | 0 | -5.3364 | 1 | 4.2 | 1856.5089 | 100 | 19.4413 | 0.53934 | 53.9343 | 66.5606 | 0 | 100 | 0 | 1 | 0 | 1.51 | 0.5 | 312.1491 | 1.6825e-05 | -0.00014761 | 22.8912 | 12.4724 | 0 | 2207.7893
37.7019 | 74.3611 | 995.75 | 0 | -5.3306 | 1 | 4.2 | 1834.1982 | 100 | 19.2077 | 0.52646 | 52.6458 | 66.5605 | 0 | 100 | 0 | 1 | 0 | 1.51 | 0.5 | 312.1491 | 2.2208 | 9.6224 | 22.7175 | 12.276 | 0 | 2207.7765
37.2381 | 74.3855 | 996 | 0 | -5.3249 | 1 | 4.2 | 1811.634 | 100 | 18.9714 | 0.51358 | 51.3584 | 66.5605 | 0 | 100 | 0 | 1 | 0 | 1.51 | 0.5 | 312.1491 | -3.731 | -25.4633 | 22.5439 | 12.0796 | 0 | 2207.7636
36.7689 | 74.4103 | 996.25 | 0 | -5.3192 | 1 | 4.2 | 1788.8065 | 100 | 18.7323 | 0.50072 | 50.0723 | 66.5604 | 0 | 100 | 0 | 1 | 0 | 1.51 | 0.5 | 313.1403 | -3.4999 | 0.97581 | 22.3702 | 11.8831 | 0 | 2207.7507
36.2941 | 74.4351 | 996.5 | -14.8164 | 0 | 1 | 4.2 | 1765.7053 | 100 | 18.4904 | 0.48787 | 48.7874 | 0 | 5.0676 | 0 | -6.86 | 1 | 36.2941 | 1.51 | 0.5 | 311.1446 | -10.1165 | -27.9418 | 22.1993 | 11.683 | 0 | 2207.7379
36.2572 | 74.4599 | 996.75 | -14.7863 | -0.41308 | 1 | 4.2 | 1763.9113 | 100 | 18.4716 | 0.48688 | 48.6883 | 100 | 97.3453 | 0 | -6.86 | 1 | 36.2941 | 0.5 | 1.51 | 309.1462 | -12.3313 | -9.3533 | 22.0219 | 11.4892 | 0 | 2207.7369
36.2343 | 74.4848 | 997 | -14.7676 | -0.25639 | 1 | 4.2 | 1762.7966 | 100 | 18.46 | 0.48627 | 48.6268 | 97.8702 | 97.3487 | 0 | -6.86 | 1 | 36.2941 | 0.5 | 1.51 | 307.1451 | -13.0754 | -3.139 | 21.838 | 11.302 | 0 | 2207.7363
36.2152 | 74.5096 | 997.25 | -14.752 | -0.21351 | 1 | 4.2 | 1761.8678 | 100 | 18.4502 | 0.48576 | 48.5755 | 97.2894 | 97.3515 | 0 | -6.86 | 1 | 36.2941 | 0.5 | 1.51 | 305.1412 | -13.3318 | -1.0808 | 21.648 | 11.1216 | 0 | 2207.7358
36.1987 | 74.5345 | 997.5 | -14.7386 | -0.18382 | 1 | 4.2 | 1761.0678 | 100 | 18.4419 | 0.48531 | 48.5314 | 96.8878 | 97.3539 | 0 | -6.86 | 1 | 36.2941 | 0.5 | 1.51 | 303.1344 | -13.4268 | -0.40043 | 21.452 | 10.9482 | 0 | 2207.7353
36.1843 | 74.5593 | 997.75 | -14.7269 | -0.16103 | 1 | 4.2 | 1760.3666 | 100 | 18.4345 | 0.48493 | 48.4928 | 96.5799 | 97.356 | 0 | -6.86 | 1 | 36.2941 | 0.5 | 1.51 | 301.1244 | -13.4691 | -0.17809 | 21.2505 | 10.782 | 0 | 2207.7349
36.1715 | 74.5842 | 998 | -14.7165 | -0.14264 | 1 | 4.2 | 1759.7452 | 100 | 18.428 | 0.48459 | 48.4586 | 96.3315 | 97.3579 | 0 | -6.86 | 1 | 36.2941 | 0.5 | 1.51 | 299.1113 | -13.4947 | -0.10785 | 21.0436 | 10.6232 | 0 | 2207.7346
36.1601 | 74.6091 | 998.25 | -14.7072 | -0.12733 | 1 | 4.2 | 1759.1904 | 100 | 18.4222 | 0.48428 | 48.428 | 96.1249 | 97.3595 | 0 | -6.86 | 1 | 36.2941 | 0.5 | 1.51 | 297.0949 | -13.5156 | -0.087927 | 20.8315 | 10.4721 | 0 | 2207.7343
36.1499 | 74.634 | 998.5 | -14.6989 | -0.11433 | 1 | 4.2 | 1758.692 | 100 | 18.417 | 0.48401 | 48.4006 | 95.9495 | 97.361 | 0 | -6.86 | 1 | 36.2941 | 0.5 | 1.51 | 295.0751 | -13.5357 | -0.084499 | 20.6147 | 10.3288 | 0 | 2207.734
36.1407 | 74.6589 | 998.75 | -14.6914 | -0.10311 | 1 | 4.2 | 1758.2424 | 100 | 18.4123 | 0.48376 | 48.3758 | 95.7983 | 97.3624 | 0 | -6.86 | 1 | 36.2941 | 0.5 | 1.51 | 293.0517 | -13.5562 | -0.086347 | 20.3934 | 10.1934 | 0 | 2207.7338
36.1323 | 74.6838 | 999 | -14.6846 | -0.093337 | 1 | 4.2 | 1757.8353 | 100 | 18.408 | 0.48353 | 48.3534 | 95.6666 | 97.3636 | 0 | -6.86 | 1 | 36.2941 | 0.5 | 1.51 | 291.0247 | -13.5775 | -0.089765 | 20.1678 | 10.0662 | 0 | 2207.7335
36.1247 | 74.7087 | 999.25 | -14.6784 | -0.084738 | 1 | 4.2 | 1757.4656 | 100 | 18.4041 | 0.48333 | 48.3331 | 95.5507 | 97.3647 | 0 | -6.86 | 1 | 36.2941 | 0.5 | 1.51 | 288.994 | -13.5998 | -0.093539 | 19.9383 | 9.9473 | 0 | 2207.7333
36.1178 | 74.7336 | 999.5 | -14.6728 | -0.077122 | 1 | 4.2 | 1757.1291 | 100 | 18.4006 | 0.48315 | 48.3146 | 95.4482 | 97.3657 | 0 | -6.86 | 1 | 36.2941 | 0.5 | 1.51 | 286.9595 | -13.6229 | -0.097281 | 19.7052 | 9.8367 | 0 | 2207.7331
36.1115 | 74.7585 | 999.75 | -14.6677 | -0.070338 | 1 | 4.2 | 1756.8222 | 100 | 18.3974 | 0.48298 | 48.2977 | 95.3568 | 97.3666 | 0 | -6.86 | 1 | 36.2941 | 0.5 | 1.51 | 284.9211 | -13.6469 | -0.10087 | 19.4687 | 9.7348 | 0 | 2207.733
36.1057 | 74.7834 | 1000 | -14.663 | -0.064265 | 1 | 4.2 | 1756.5416 | 100 | 18.3945 | 0.48282 | 48.2823 | 95.275 | 97.3675 | 0 | -6.86 | 1 | 36.2941 | 0.5 | 1.51 | 282.8786 | -13.6717 | -0.10428 | 19.2293 | 9.6414 | 0 | 2207.7328
36.1004 | 74.8083 | 1000.25 | -14.6587 | -0.058808 | 1 | 4.2 | 1756.2849 | 100 | 18.3918 | 0.48268 | 48.2682 | 95.2016 | 97.3682 | 0 | -6.86 | 1 | 36.2941 | 0.5 | 1.51 | 280.8321 | -13.6973 | -0.1075 | 18.9872 | 9.5569 | 0 | 2207.7327
36.0956 | 74.8333 | 1000.5 | -14.6548 | -0.053887 | 1 | 4.2 | 1756.0496 | 100 | 18.3893 | 0.48255 | 48.2552 | 95.1354 | 97.3689 | 0 | -6.86 | 1 | 36.2941 | 0.5 | 1.51 | 278.7813 | -13.7237 | -0.11054 | 18.7427 | 9.4812 | 0 | 2207.7326
36.0911 | 74.8582 | 1000.75 | -14.6512 | -0.049437 | 1 | 4.2 | 1755.8337 | 100 | 18.387 | 0.48243 | 48.2434 | 95.0755 | 97.3696 | 0 | -6.86 | 1 | 36.2941 | 0.5 | 1.51 | 276.7263 | -13.7507 | -0.1134 | 18.4962 | 9.4145 | 0 | 2207.7324
36.0871 | 74.8831 | 1001 | -14.6479 | -0.045401 | 1 | 4.2 | 1755.6354 | 100 | 18.385 | 0.48232 | 48.2325 | 95.0212 | 97.3702 | 0 | -6.86 | 1 | 36.2941 | 0.5 | 1.51 | 274.6669 | -13.7783 | -0.11607 | 18.248 | 9.3567 | 0 | 2207.7323
36.0833 | 74.9081 | 1001.25 | -14.6448 | -0.041733 | 1 | 4.2 | 1755.4532 | 100 | 18.3831 | 0.48222 | 48.2225 | 94.9719 | 97.3707 | 0 | -6.86 | 1 | 36.2941 | 0.5 | 1.51 | 272.6032 | -13.8065 | -0.11857 | 17.9984 | 9.308 | 0 | 2207.7322
36.0799 | 74.933 | 1001.5 | -14.642 | -0.038394 | 1 | 4.2 | 1755.2854 | 100 | 18.3813 | 0.48213 | 48.2132 | 94.927 | 97.3712 | 0 | -6.86 | 1 | 36.2941 | 0.5 | 1.51 | 270.5349 | -13.8353 | -0.12089 | 17.7478 | 9.2684 | 0 | 2207.7321
36.0767 | 74.958 | 1001.75 | -14.6394 | -0.035348 | 1 | 4.2 | 1755.131 | 100 | 18.3797 | 0.48205 | 48.2048 | 94.886 | 97.3717 | 0 | -6.86 | 1 | 36.2941 | 0.5 | 1.51 | 268.4621 | -13.8646 | -0.12303 | 17.4965 | 9.238 | 0 | 2207.732
36.0738 | 74.9829 | 1002 | -14.6371 | -0.032565 | 1 | 4.2 | 1754.9887 | 100 | 18.3782 | 0.48197 | 48.1969 | 94.8486 | 97.3721 | 0 | -6.86 | 1 | 36.2941 | 0.5 | 1.51 | 266.3846 | -13.8944 | -0.12499 | 17.2448 | 9.2167 | 0 | 2207.732
36.0711 | 75.0079 | 1002.25 | -14.6349 | -0.030019 | 1 | 4.2 | 1754.8576 | 100 | 18.3768 | 0.4819 | 48.1897 | 94.8143 | 97.3725 | 0 | -6.86 | 1 | 36.2941 | 0.5 | 1.51 | 264.3025 | -13.9246 | -0.12677 | 16.993 | 9.2046 | 0 | 2207.7319
36.0686 | 75.0328 | 1002.5 | -14.6329 | -0.027687 | 1 | 4.2 | 1754.7366 | 100 | 18.3756 | 0.48183 | 48.1831 | 94.783 | 97.3729 | 0 | -6.86 | 1 | 36.2941 | 0.5 | 1.51 | 262.2157 | -13.9552 | -0.12836 | 16.7416 | 9.2017 | 0 | 2207.7318
36.0663 | 75.0578 | 1002.75 | -14.631 | -0.025549 | 1 | 4.2 | 1754.6249 | 100 | 18.3744 | 0.48177 | 48.177 | 94.7543 | 97.3732 | 0 | -6.86 | 1 | 36.2941 | 0.5 | 1.51 | 260.1242 | -13.9861 | -0.12976 | 16.4907 | 9.2078 | 0 | 2207.7318
36.0642 | 75.0827 | 1003 | -14.6293 | -0.023587 | 1 | 4.2 | 1754.5218 | 100 | 18.3733 | 0.48171 | 48.1713 | 94.7279 | 97.3735 | 0 | -6.86 | 1 | 36.2941 | 0.5 | 1.51 | 258.0278 | -14.0173 | -0.13097 | 16.2409 | 9.2232 | 0 | 2207.7317
36.0622 | 75.1077 | 1003.25 | -14.6277 | -0.021783 | 1 | 4.2 | 1754.4266 | 100 | 18.3723 | 0.48166 | 48.1661 | 94.7036 | 97.3738 | 0 | -6.86 | 1 | 36.2941 | 0.5 | 1.51 | 255.9266 | -14.0488 | -0.13198 | 15.9923 | 9.2475 | 0 | 2207.7317
36.0604 | 75.1326 | 1003.5 | -14.6262 | -0.020126 | 1 | 4.2 | 1754.3387 | 100 | 18.3714 | 0.48161 | 48.1612 | 94.6814 | 97.3741 | 0 | -6.86 | 1 | 36.2941 | 0.5 | 1.51 | 253.8206 | -14.0804 | -0.1328 | 15.7454 | 9.2809 | 0 | 2207.7316
36.0587 | 75.1576 | 1003.75 | -14.6249 | -0.0186 | 1 | 4.2 | 1754.2573 | 100 | 18.3705 | 0.48157 | 48.1568 | 94.6609 | 97.3743 | 0 | -6.86 | 1 | 36.2941 | 0.5 | 1.51 | 251.7097 | -14.1122 | -0.13341 | 15.5004 | 9.3233 | 0 | 2207.7316
36.0572 | 75.1826 | 1004 | -14.6236 | -0.017195 | 1 | 4.2 | 1754.1822 | 100 | 18.3698 | 0.48153 | 48.1527 | 94.642 | 97.3745 | 0 | -6.86 | 1 | 36.2941 | 0.5 | 1.51 | 249.594 | -14.1441 | -0.13381 | 15.2577 | 9.3745 | 0 | 2207.7315
36.0558 | 75.2075 | 1004.25 | -14.6225 | -0.015901 | 1 | 4.2 | 1754.1127 | 100 | 18.369 | 0.48149 | 48.1488 | 94.6246 | 97.3747 | 0 | -6.86 | 1 | 36.2941 | 0.5 | 1.51 | 247.4733 | -14.1761 | -0.134 | 15.0177 | 9.4345 | 0 | 2207.7315
36.0545 | 75.2325 | 1004.5 | -14.6214 | -0.014708 | 1 | 4.2 | 1754.0484 | 100 | 18.3684 | 0.48145 | 48.1453 | 94.6086 | 97.3749 | 0 | -6.86 | 1 | 36.2941 | 0.5 | 1.51 | 245.3478 | -14.208 | -0.13398 | 14.7805 | 9.5032 | 0 | 2207.7315
36.0532 | 75.2574 | 1004.75 | -14.6204 | -0.013608 | 1 | 4.2 | 1753.9889 | 100 | 18.3677 | 0.48142 | 48.142 | 94.5938 | 97.3751 | 0 | -6.86 | 1 | 36.2941 | 0.5 | 1.51 | 243.2174 | -14.2399 | -0.13374 | 14.5466 | 9.5805 | 0 | 2207.7314
36.0521 | 75.2824 | 1005 | -14.6195 | -0.012593 | 1 | 4.2 | 1753.9338 | 100 | 18.3672 | 0.48139 | 48.139 | 94.5801 | 97.3753 | 0 | -6.86 | 1 | 36.2941 | 0.5 | 1.51 | 241.0822 | -14.2716 | -0.13327 | 14.3162 | 9.6662 | 0 | 2207.7314
36.051 | 75.3074 | 1005.25 | -14.6186 | -0.011656 | 1 | 4.2 | 1753.8829 | 100 | 18.3666 | 0.48136 | 48.1362 | 94.5675 | 97.3754 | 0 | -6.86 | 1 | 36.2941 | 0.5 | 1.51 | 238.9422 | -14.3032 | -0.13258 | 14.0897 | 9.7603 | 0 | 2207.7314
36.0501 | 75.3323 | 1005.5 | -14.6178 | -0.01079 | 1 | 4.2 | 1753.8357 | 100 | 18.3661 | 0.48134 | 48.1336 | 94.5559 | 97.3756 | 0 | -6.86 | 1 | 36.2941 | 0.5 | 1.51 | 236.7973 | -14.3346 | -0.13166 | 13.8674 | 9.8625 | 0 | 2207.7313
36.0492 | 75.3573 | 1005.75 | -14.6171 | -0.0099905 | 1 | 4.2 | 1753.792 | 100 | 18.3657 | 0.48131 | 48.1312 | 94.5452 | 97.3757 | 0 | -6.86 | 1 | 36.2941 | 0.5 | 1.51 | 234.6477 | -16.7502 | -10.1325 | 13.6495 | 9.9727 | 0 | 2207.7313
36.0483 | 75.3823 | 1006 | -14.6164 | -0.0092516 | 1 | 4.2 | 1753.7515 | 100 | 18.3652 | 0.48129 | 48.129 | 94.5352 | 97.3758 | 0 | -6.86 | 1 | 36.2941 | 0.5 | 1.51 | 232.4935 | -10.3772 | 26.7316 | 13.4363 | 10.0908 | 0 | 2207.7313
36.0476 | 75.4072 | 1006.25 | -14.6158 | -0.0085686 | 1 | 4.2 | 1753.7141 | 100 | 18.3649 | 0.48127 | 48.127 | 94.5261 | 97.3759 | 0 | -6.86 | 1 | 36.2941 | 0.5 | 1.51 | 229.263 | -10.6476 | -1.1341 | 13.2282 | 10.2165 | 0 | 2207.7313
36.2312 | 75.4322 | 1006.5 | 0 | 2.0429 | 1 | 4.2 | 1762.6471 | 100 | 18.4584 | 0.48619 | 48.6185 | 66.5628 | 100 | 0 | 0 | 1 | 0 | 1.51 | 0.5 | 229.263 | -3.5492 | 29.773 | 13.0287 | 10.3529 | 0 | 2207.7362
36.4137 | 75.457 | 1006.75 | 0 | 2.0407 | 1 | 4.2 | 1771.5253 | 100 | 18.5514 | 0.4911 | 49.1095 | 66.5627 | 100 | 0 | 0 | 1 | 0 | 1.51 | 0.5 | 229.263 | -1.1831 | 9.9749 | 12.8293 | 10.4893 | 0 | 2207.7411
36.5951 | 75.4818 | 1007 | 0 | 2.0385 | 1 | 4.2 | 1780.3497 | 100 | 18.6438 | 0.496 | 49.6 | 66.5627 | 100 | 0 | 0 | 1 | 0 | 1.51 | 0.5 | 229.263 | -0.39436 | 3.3417 | 12.6298 | 10.6257 | 0 | 2207.746
36.7754 | 75.5063 | 1007.25 | 0 | 2.0364 | 1 | 4.2 | 1789.1209 | 100 | 18.7356 | 0.5009 | 50.0899 | 66.5626 | 100 | 0 | 0 | 1 | 0 | 1.51 | 0.5 | 229.263 | -0.13145 | 1.1195 | 12.4303 | 10.7621 | 0 | 2207.7509
36.9546 | 75.5308 | 1007.5 | 0 | 2.0342 | 1 | 4.2 | 1797.8398 | 100 | 18.8269 | 0.50579 | 50.5793 | 66.5625 | 100 | 0 | 0 | 1 | 0 | 1.51 | 0.5 | 229.263 | -0.043817 | 0.37499 | 12.2309 | 10.8985 | 0 | 2207.7558
37.1327 | 75.5552 | 1007.75 | 0 | 2.032 | 1 | 4.2 | 1806.5072 | 100 | 18.9177 | 0.51068 | 51.0682 | 66.5624 | 100 | 0 | 0 | 1 | 0 | 1.51 | 0.5 | 229.263 | -0.014606 | 0.12561 | 12.0314 | 11.0349 | 0 | 2207.7607
37.3099 | 75.5794 | 1008 | 0 | 2.0299 | 1 | 4.2 | 1815.1238 | 100 | 19.0079 | 0.51556 | 51.5565 | 66.5624 | 100 | 0 | 0 | 1 | 0 | 1.51 | 0.5 | 229.263 | -0.0048686 | 0.04207 | 11.8319 | 11.1713 | 0 | 2207.7656
37.4859 | 75.6035 | 1008.25 | 0 | 2.0277 | 1 | 4.2 | 1823.6903 | 100 | 19.0976 | 0.52044 | 52.0443 | 66.5623 | 100 | 0 | 0 | 1 | 0 | 1.51 | 0.5 | 229.263 | -0.0016229 | 0.01409 | 11.6325 | 11.3077 | 0 | 2207.7704
37.661 | 75.6275 | 1008.5 | 0 | 2.0255 | 1 | 4.2 | 1832.2075 | 100 | 19.1868 | 0.52532 | 52.5315 | 66.5622 | 100 | 0 | 0 | 1 | 0 | 1.51 | 0.5 | 229.263 | -0.00054095 | 0.004719 | 11.433 | 11.4441 | 0 | 2207.7753
37.8351 | 75.6514 | 1008.75 | 0 | 2.0234 | 1 | 4.2 | 1840.676 | 100 | 19.2755 | 0.53018 | 53.0183 | 66.5621 | 100 | 0 | 0 | 1 | 0 | 1.51 | 0.5 | 229.263 | -0.00018032 | 0.0015803 | 11.2335 | 11.5805 | 0 | 2207.7802
38.0082 | 75.6752 | 1009 | 0 | 2.0212 | 1 | 4.2 | 1849.0967 | 100 | 19.3637 | 0.53504 | 53.5045 | 66.5621 | 100 | 0 | 0 | 1 | 0 | 1.51 | 0.5 | 229.263 | -6.0106e-05 | 0.00052921 | 11.0341 | 11.7169 | 0 | 2207.785
38.1803 | 75.6989 | 1009.25 | 0 | 2.019 | 1 | 4.2 | 1857.47 | 100 | 19.4514 | 0.5399 | 53.9901 | 66.562 | 100 | 0 | 0 | 1 | 0 | 1.51 | 0.5 | 229.263 | -2.0035e-05 | 0.00017721 | 10.8346 | 11.8533 | 0 | 2207.7899
38.3514 | 75.7225 | 1009.5 | 0 | 2.0169 | 1 | 4.2 | 1865.7967 | 100 | 19.5386 | 0.54475 | 54.4753 | 66.5619 | 100 | 0 | 0 | 1 | 0 | 1.51 | 0.5 | 229.263 | -6.6785e-06 | 5.9338e-05 | 10.6351 | 11.9898 | 0 | 2207.7948
38.5216 | 75.7459 | 1009.75 | 0 | 2.0147 | 1 | 4.2 | 1874.0773 | 100 | 19.6253 | 0.5496 | 54.9599 | 66.5618 | 100 | 0 | 0 | 1 | 0 | 1.51 | 0.5 | 229.263 | -2.2262e-06 | 1.9868e-05 | 10.4357 | 12.1262 | 0 | 2207.7996
38.6909 | 75.7693 | 1010 | 0 | 2.0126 | 1 | 4.2 | 1882.3126 | 100 | 19.7115 | 0.55444 | 55.444 | 66.5618 | 100 | 0 | 0 | 1 | 0 | 1.51 | 0.5 | 229.263 | -7.4205e-07 | 6.652e-06 | 10.2362 | 12.2626 | 0 | 2207.8044
38.8593 | 75.7926 | 1010.25 | 0 | 2.0104 | 1 | 4.2 | 1890.5032 | 100 | 19.7973 | 0.55928 | 55.9275 | 66.5617 | 100 | 0 | 0 | 1 | 0 | 1.51 | 0.5 | 229.263 | -2.4735e-07 | 2.2271e-06 | 10.0367 | 12.399 | 0 | 2207.8093
39.0267 | 75.8157 | 1010.5 | 0 | 2.0083 | 1 | 4.2 | 1898.6495 | 100 | 19.8826 | 0.56411 | 56.4106 | 66.5616 | 100 | 0 | 0 | 1 | 0 | 1.51 | 0.5 | 229.263 | -8.245e-08 | 7.4559e-07 | 9.8373 | 12.5354 | 0 | 2207.8141
39.1933 | 75.8388 | 1010.75 | 0 | 2.0062 | 1 | 4.2 | 1906.7522 | 100 | 19.9675 | 0.56893 | 56.8931 | 66.5615 | 100 | 0 | 0 | 1 | 0 | 1.51 | 0.5 | 229.263 | -2.7483e-08 | 2.496e-07 | 9.6378 | 12.6718 | 0 | 2207.8189
39.054 | 75.8621 | 1011 | 0 | -5.3478 | 1 | 4.2 | 1899.9773 | 100 | 19.8965 | 0.56489 | 56.4895 | 66.5615 | 0 | 100 | 0 | 1 | 0 | 1.51 | 0.5 | 229.263 | -9.1611e-09 | 8.2302e-08 | 9.4383 | 12.8082 | 0 | 2207.8149
38.6052 | 75.8857 | 1011.25 | 0 | -5.342 | 1 | 4.2 | 1878.142 | 100 | 19.6679 | 0.55199 | 55.1986 | 66.5614 | 0 | 100 | 0 | 1 | 0 | 1.51 | 0.5 | 229.263 | -3.0537e-09 | 2.7112e-08 | 9.2389 | 12.9446 | 0 | 2207.802
38.1515 | 75.9096 | 1011.5 | 0 | -5.3363 | 1 | 4.2 | 1856.071 | 100 | 19.4367 | 0.53909 | 53.9088 | 66.5613 | 0 | 100 | 0 | 1 | 0 | 1.51 | 0.5 | 229.263 | -1.0179e-09 | 8.9285e-09 | 9.0394 | 13.081 | 0 | 2207.7891
37.6928 | 75.9337 | 1011.75 | 0 | -5.3305 | 1 | 4.2 | 1833.7554 | 100 | 19.203 | 0.5262 | 52.6203 | 66.5613 | 0 | 100 | 0 | 1 | 0 | 1.51 | 0.5 | 229.263 | -3.393e-10 | 2.9396e-09 | 8.8399 | 13.2174 | 0 | 2207.7762
37.2289 | 75.9582 | 1012 | 0 | -5.3248 | 1 | 4.2 | 1811.1861 | 100 | 18.9667 | 0.51333 | 51.333 | 66.5612 | 0 | 100 | 0 | 1 | 0 | 1.51 | 0.5 | 229.263 | -1.131e-10 | 9.675e-10 | 8.6405 | 13.3538 | 0 | 2207.7633
36.7596 | 75.983 | 1012.25 | 0 | -5.319 | 1 | 4.2 | 1788.3533 | 100 | 18.7276 | 0.50047 | 50.0469 | 66.5611 | 0 | 100 | 0 | 1 | 0 | 1.51 | 0.5 | 229.263 | -2.299 | -9.706 | 8.441 | 13.4902 | 0 | 2207.7505
36.2846 | 76.0082 | 1012.5 | 0 | -5.3133 | 1 | 4.2 | 1765.2466 | 100 | 18.4856 | 0.48762 | 48.762 | 66.561 | 0 | 100 | 0 | 1 | 0 | 1.51 | 0.5 | 229.263 | 3.8212 | 25.4965 | 8.2415 | 13.6266 | 0 | 2207.7376
35.8038 | 76.0337 | 1012.75 | 0 | -5.3076 | 1 | 4.2 | 1741.8548 | 100 | 18.2407 | 0.47478 | 47.4783 | 66.561 | 0 | 100 | 0 | 1 | 0 | 1.51 | 0.5 | 228.2084 | 3.5788 | -0.99605 | 8.0421 | 13.763 | 0 | 2207.7248
35.3169 | 76.0593 | 1013 | 13.8833 | -2.1097 | 1 | 4.2 | 1718.166 | 100 | 17.9926 | 0.46196 | 46.1957 | 0 | 0 | 34.8632 | 6.9322 | 1 | 36.4845 | 1.51 | 0.5 | 230.3244 | 10.4012 | 27.8808 | 7.846 | 13.9025 | 0 | 2207.712
35.1223 | 76.085 | 1013.25 | 13.8866 | -2.104 | 1 | 4.2 | 1708.6979 | 100 | 17.8934 | 0.45688 | 45.6879 | 0 | 0 | 34.7929 | 6.8543 | 1 | 36.279 | 1.51 | 0.5 | 232.4599 | 12.7087 | 9.3776 | 7.6445 | 14.0349 | 0 | 2207.7069
34.9271 | 76.111 | 1013.5 | 13.8904 | -2.0978 | 1 | 4.2 | 1699.2026 | 100 | 17.794 | 0.45182 | 45.1816 | 0 | 0 | 34.7124 | 6.7765 | 1 | 36.0724 | 1.51 | 0.5 | 234.6152 | 13.5117 | 3.2448 | 7.4377 | 14.1599 | 0 | 2207.7018
34.7314 | 76.137 | 1013.75 | 13.8948 | -2.091 | 1 | 4.2 | 1689.6819 | 100 | 17.6943 | 0.44677 | 44.6767 | 0 | 0 | 34.6206 | 6.6986 | 1 | 35.8646 | 1.51 | 0.5 | 236.7906 | 13.8135 | 1.213 | 7.226 | 14.2774 | 0 | 2207.6968
34.5352 | 76.1632 | 1014 | 13.8998 | -2.0837 | 1 | 4.2 | 1680.138 | 100 | 17.5944 | 0.44173 | 44.1734 | 0 | 0 | 34.516 | 6.6208 | 1 | 35.6555 | 1.51 | 0.5 | 238.9866 | 13.9489 | 0.54077 | 7.0095 | 14.3869 | 0 | 2207.6917
34.3386 | 76.1896 | 1014.25 | 13.9055 | -2.0756 | 1 | 4.2 | 1670.5732 | 100 | 17.4942 | 0.43672 | 43.6719 | 0 | 0 | 34.3971 | 6.543 | 1 | 35.4453 | 1.51 | 0.5 | 241.2034 | 14.0293 | 0.31949 | 6.7884 | 14.4883 | 0 | 2207.6867
34.1416 | 76.2161 | 1014.5 | 13.9119 | -2.0668 | 1 | 4.2 | 1660.9904 | 100 | 17.3939 | 0.43172 | 43.1723 | 0 | 0 | 34.2621 | 6.4651 | 1 | 35.2338 | 1.51 | 0.5 | 243.4416 | 14.0921 | 0.24796 | 6.563 | 14.5813 | 0 | 2207.6817
33.9444 | 76.2428 | 1014.75 | 13.9192 | -2.0571 | 1 | 4.2 | 1651.3929 | 100 | 17.2933 | 0.42675 | 42.6748 | 0 | 0 | 34.1088 | 6.3873 | 1 | 35.021 | 1.51 | 0.5 | 245.7014 | 14.1497 | 0.22638 | 6.3337 | 14.6657 | 0 | 2207.6767
33.7469 | 76.2696 | 1015 | 13.9274 | -2.0463 | 1 | 4.2 | 1641.7848 | 100 | 17.1927 | 0.4218 | 42.1797 | 0 | 0 | 33.9348 | 6.3094 | 1 | 34.8069 | 1.51 | 0.5 | 247.9835 | 14.2065 | 0.2217 | 6.1006 | 14.7411 | 0 | 2207.6718
33.5492 | 76.2966 | 1015.25 | 13.9367 | -2.0345 | 1 | 4.2 | 1632.1704 | 100 | 17.092 | 0.41687 | 41.6871 | 0 | 0 | 33.7371 | 6.2316 | 1 | 34.5915 | 1.51 | 0.5 | 250.2882 | 14.264 | 0.223 | 5.8641 | 14.8073 | 0 | 2207.6669
33.3516 | 76.3237 | 1015.5 | 13.9472 | -2.0213 | 1 | 4.2 | 1622.5552 | 100 | 16.9914 | 0.41197 | 41.1974 | 0 | 0 | 33.5125 | 6.1538 | 1 | 34.3747 | 1.51 | 0.5 | 252.616 | 14.3228 | 0.22672 | 5.6246 | 14.8641 | 0 | 2207.662
33.1541 | 76.351 | 1015.75 | 13.9591 | -2.0066 | 1 | 4.2 | 1612.9454 | 100 | 16.8907 | 0.40711 | 40.7109 | 0 | 0 | 33.2568 | 6.0759 | 1 | 34.1565 | 1.51 | 0.5 | 254.9674 | 14.3832 | 0.2317 | 5.3823 | 14.9113 | 0 | 2207.6571
32.9568 | 76.3785 | 1016 | 13.9725 | -1.9901 | 1 | 4.2 | 1603.3484 | 100 | 16.7902 | 0.40228 | 40.2278 | 0 | 0 | 32.9652 | 5.9981 | 1 | 33.937 | 1.51 | 0.5 | 257.3431 | 14.4455 | 0.23764 | 5.1376 | 14.9485 | 0 | 2207.6523
32.76 | 76.4062 | 1016.25 | 13.9876 | -1.9717 | 1 | 4.2 | 1593.7728 | 100 | 16.6899 | 0.39749 | 39.7488 | 0 | 0 | 32.6319 | 5.9202 | 1 | 33.716 | 1.51 | 0.5 | 259.7436 | 14.5101 | 0.2445 | 4.891 | 14.9757 | 0 | 2207.6475
32.5638 | 76.434 | 1016.5 | 14.0047 | -1.9508 | 1 | 4.2 | 1584.2289 | 100 | 16.59 | 0.39274 | 39.2741 | 0 | 0 | 32.2497 | 5.8424 | 1 | 33.4936 | 1.51 | 0.5 | 262.1694 | 14.5771 | 0.25234 | 4.6428 | 14.9926 | 0 | 2207.6427
32.3685 | 76.4619 | 1016.75 | 14.0241 | -1.9272 | 1 | 4.2 | 1574.7289 | 100 | 16.4905 | 0.38805 | 38.8045 | 0 | 0 | 31.8099 | 5.7646 | 1 | 33.2697 | 1.51 | 0.5 | 264.6213 | 14.6469 | 0.2613 | 4.3934 | 14.9989 | 0 | 2207.638
32.1745 | 76.4901 | 1017 | 14.0461 | -1.9002 | 1 | 4.2 | 1565.2874 | 100 | 16.3917 | 0.38341 | 38.3406 | 0 | 0 | 31.3012 | 5.6867 | 1 | 33.0443 | 1.51 | 0.5 | 267.1 | 14.7198 | 0.27154 | 4.1433 | 14.9946 | 0 | 2207.6334
31.982 | 76.5184 | 1017.25 | 14.0711 | -1.8692 | 1 | 4.2 | 1555.9222 | 100 | 16.2936 | 0.37883 | 37.8832 | 0 | 0 | 30.7097 | 5.6089 | 1 | 32.8173 | 1.51 | 0.5 | 269.6061 | 14.7964 | 0.28328 | 3.8929 | 14.9794 | 0 | 2207.6288
31.7915 | 76.5469 | 1017.5 | 14.0997 | -1.8332 | 1 | 4.2 | 1546.6546 | 100 | 16.1965 | 0.37433 | 37.4332 | 0 | 0 | 30.0171 | 5.531 | 1 | 32.5887 | 1.51 | 0.5 | 272.1405 | 14.8771 | 0.29681 | 3.6428 | 14.9532 | 0 | 2207.6243
31.6035 | 76.5755 | 1017.75 | 14.1324 | -1.7912 | 1 | 4.2 | 1537.5112 | 100 | 16.1008 | 0.36992 | 36.992 | 0 | 0 | 29.1988 | 5.4532 | 1 | 32.3586 | 1.51 | 0.5 | 274.704 | 14.9626 | 0.31252 | 3.3933 | 14.9159 | 0 | 2207.6199
31.4188 | 76.6043 | 1018 | 14.1699 | -1.7413 | 1 | 4.2 | 1528.525 | 100 | 16.0067 | 0.36561 | 36.5608 | 0 | 0 | 28.2214 | 5.3754 | 1 | 32.1267 | 1.51 | 0.5 | 277.2974 | 15.0537 | 0.33094 | 3.1451 | 14.8673 | 0 | 2207.6156
31.2382 | 76.6333 | 1018.25 | 14.2133 | -1.6814 | 1 | 4.2 | 1519.7383 | 100 | 15.9147 | 0.36142 | 36.1417 | 0 | 0 | 27.0365 | 5.2975 | 1 | 31.8932 | 1.51 | 0.5 | 279.9216 | 15.1513 | 0.35291 | 2.8987 | 14.8074 | 0 | 2207.6114
31.0628 | 76.6624 | 1018.5 | 14.2637 | -1.6078 | 1 | 4.2 | 1511.2061 | 100 | 15.8253 | 0.35737 | 35.737 | 0 | 0 | 25.5713 | 5.2197 | 1 | 31.658 | 1.51 | 0.5 | 282.5777 | 15.2569 | 0.37976 | 2.6546 | 14.736 | 0 | 2207.6074
30.8942 | 76.6917 | 1018.75 | 14.3229 | -1.5147 | 1 | 4.2 | 1503.0028 | 100 | 15.7394 | 0.3535 | 35.3501 | 0 | 0 | 23.7066 | 5.1418 | 1 | 31.421 | 1.51 | 0.5 | 285.2667 | 15.3728 | 0.41414 | 2.4134 | 14.6532 | 0 | 2207.6035
30.7345 | 76.7211 | 1019 | 14.3931 | -1.3914 | 1 | 4.2 | 1495.2344 | 100 | 15.6581 | 0.34986 | 34.9856 | 0 | 0 | 21.2223 | 5.064 | 1 | 31.1823 | 1.51 | 0.5 | 287.9897 | 15.5032 | 0.4644 | 2.1757 | 14.5589 | 0 | 2207.5999
30.5871 | 76.7507 | 1019.25 | 14.4779 | -1.2131 | 1 | 4.2 | 1488.0643 | 100 | 15.583 | 0.34651 | 34.6509 | 0 | 0 | 17.6162 | 4.9862 | 1 | 30.9416 | 1.51 | 0.5 | 290.7478 | 15.6766 | 0.6145 | 1.9421 | 14.4532 | 0 | 2207.5965
30.4581 | 76.7803 | 1019.5 | 14.5837 | -0.88234 | 1 | 4.2 | 1481.786 | 100 | 15.5172 | 0.34359 | 34.3591 | 0 | 0 | 10.8922 | 4.9083 | 1 | 30.6991 | 1.51 | 0.5 | 293.5423 | 15.8415 | 0.58263 | 1.7133 | 14.336 | 0 | 2207.5936
30.3639 | 76.81 | 1019.75 | 14.7272 | -0.34762 | 1 | 4.2 | 1477.2056 | 100 | 15.4693 | 0.34147 | 34.147 | 0 | 0 | 1.4901e-06 | 4.8305 | 1 | 30.4547 | 1.51 | 0.5 | 296.3859 | 15.9695 | 0.45134 | 1.4898 | 14.2074 | 0 | 2207.5915
30.3268 | 76.8397 | 1020 | 14.8154 | 0 | 1 | 4.2 | 1475.3988 | 100 | 15.4503 | 0.34064 | 34.0635 | 0 | 4.2646 | 0 | 4.79 | 1 | 30.3268 | 1.51 | 0.5 | 299.2588 | 16.0485 | 0.27895 | 1.2725 | 14.0676 | 0 | 2207.5906
30.2897 | 76.8693 | 1020.25 | 14.7791 | -0.34762 | 1 | 4.2 | 1473.592 | 100 | 15.4314 | 0.3398 | 33.9802 | 100 | 98.1473 | 0 | 4.79 | 1 | 30.3268 | 0.5 | 1.51 | 302.125 | 16.0477 | -0.0029186 | 1.0619 | 13.9167 | 0 | 2207.5898
30.2709 | 76.8991 | 1020.5 | 14.7608 | -0.17575 | 1 | 4.2 | 1472.6774 | 100 | 15.4218 | 0.33938 | 33.938 | 97.6622 | 98.1496 | 0 | 4.79 | 1 | 30.3268 | 0.5 | 1.51 | 304.9849 | 16.0157 | -0.11278 | 0.85867 | 13.755 | 0 | 2207.5894
30.2562 | 76.9288 | 1020.75 | 14.7465 | -0.13668 | 1 | 4.2 | 1471.9657 | 100 | 15.4144 | 0.33905 | 33.9052 | 97.1323 | 98.1514 | 0 | 4.79 | 1 | 30.3268 | 0.5 | 1.51 | 307.8387 | 15.9783 | -0.13152 | 0.66329 | 13.583 | 0 | 2207.5891
30.2444 | 76.9585 | 1021 | 14.735 | -0.11071 | 1 | 4.2 | 1471.389 | 100 | 15.4083 | 0.33879 | 33.8786 | 96.7802 | 98.1528 | 0 | 4.79 | 1 | 30.3268 | 0.5 | 1.51 | 310.6868 | 15.9416 | -0.12917 | 0.47632 | 13.4012 | 0 | 2207.5888
30.2346 | 76.9883 | 1021.25 | 14.7254 | -0.091592 | 1 | 4.2 | 1470.9116 | 100 | 15.4034 | 0.33857 | 33.8567 | 96.5212 | 98.154 | 0 | 4.79 | 1 | 30.3268 | 0.5 | 1.51 | 313.5295 | 15.9073 | -0.12089 | 0.29825 | 13.2098 | 0 | 2207.5886
30.2263 | 77.0181 | 1021.5 | 14.7174 | -0.076796 | 1 | 4.2 | 1470.5112 | 100 | 15.3992 | 0.33838 | 33.8382 | 96.3209 | 98.155 | 0 | 4.79 | 1 | 30.3268 | 0.5 | 1.51 | 316.3673 | 15.8757 | -0.11123 | 0.12957 | 13.0095 | 0 | 2207.5884
30.2194 | 77.0478 | 1021.75 | 14.7106 | -0.064988 | 1 | 4.2 | 1470.1723 | 100 | 15.3956 | 0.33823 | 33.8226 | 96.1611 | 98.1559 | 0 | 4.79 | 1 | 30.3268 | 0.5 | 1.51 | 319.2005 | 15.8468 | -0.10149 | -0.029276 | 12.8007 | 0 | 2207.5882
30.2134 | 77.0776 | 1022 | 14.7048 | -0.055368 | 1 | 4.2 | 1469.8835 | 100 | 15.3926 | 0.33809 | 33.8093 | 96.0309 | 98.1566 | 0 | 4.79 | 1 | 30.3268 | 0.5 | 1.51 | 322.0294 | 15.8207 | -0.091982 | -0.17785 | 12.5839 | 0 | 2207.5881
30.2084 | 77.1074 | 1022.25 | 14.6999 | -0.047416 | 1 | 4.2 | 1469.6362 | 100 | 15.39 | 0.33798 | 33.798 | 95.9233 | 98.1572 | 0 | 4.79 | 1 | 30.3268 | 0.5 | 1.51 | 324.8544 | 15.7971 | -0.082738 | -0.31575 | 12.3598 | 0 | 2207.588
30.204 | 77.1372 | 1022.5 | 14.6956 | -0.04077 | 1 | 4.2 | 1469.4234 | 100 | 15.3878 | 0.33788 | 33.7882 | 95.8334 | 98.1577 | 0 | 4.79 | 1 | 30.3268 | 0.5 | 1.51 | 327.6759 | 15.7761 | -0.073722 | -0.44262 | 12.1288 | 0 | 2207.5879
30.2002 | 77.167 | 1022.75 | 14.692 | -0.035169 | 1 | 4.2 | 1469.2399 | 100 | 15.3858 | 0.3378 | 33.7797 | 95.7576 | 98.1582 | 0 | 4.79 | 1 | 30.3268 | 0.5 | 1.51 | 330.4944 | 15.7577 | -0.06489 | -0.5581 | 11.8915 | 0 | 2207.5878
30.197 | 77.1968 | 1023 | 14.6888 | -0.030418 | 1 | 4.2 | 1469.0811 | 100 | 15.3842 | 0.33772 | 33.7724 | 95.6934 | 98.1586 | 0 | 4.79 | 1 | 30.3268 | 0.5 | 1.51 | 333.3101 | 15.7417 | -0.056204 | -0.66189 | 11.6486 | 0 | 2207.5877
30.1941 | 77.2266 | 1023.25 | 14.686 | -0.026365 | 1 | 4.2 | 1468.9435 | 100 | 15.3827 | 0.33766 | 33.7661 | 95.6386 | 98.1589 | 0 | 4.79 | 1 | 30.3268 | 0.5 | 1.51 | 336.1235 | 15.7281 | -0.047635 | -0.75371 | 11.4006 | 0 | 2207.5877
30.1917 | 77.2564 | 1023.5 | 14.6836 | -0.022893 | 1 | 4.2 | 1468.824 | 100 | 15.3815 | 0.33761 | 33.7606 | 95.5916 | 98.1592 | 0 | 4.79 | 1 | 30.3268 | 0.5 | 1.51 | 338.9349 | 15.717 | -0.039163 | -0.83331 | 11.1483 | 0 | 2207.5876
30.1895 | 77.2862 | 1023.75 | 14.6816 | -0.019909 | 1 | 4.2 | 1468.72 | 100 | 15.3804 | 0.33756 | 33.7558 | 95.5513 | 98.1595 | 0 | 4.79 | 1 | 30.3268 | 0.5 | 1.51 | 341.7448 | 15.7082 | -0.030772 | -0.90048 | 10.8921 | 0 | 2207.5876
30.1877 | 77.316 | 1024 | 14.6797 | -0.017335 | 1 | 4.2 | 1468.6295 | 100 | 15.3795 | 0.33752 | 33.7517 | 95.5165 | 98.1597 | 0 | 4.79 | 1 | 30.3268 | 0.5 | 1.51 | 344.5535 | 15.7018 | -0.022451 | -0.95504 | 10.6329 | 0 | 2207.5875
30.186 | 77.3458 | 1024.25 | 14.6782 | -0.015111 | 1 | 4.2 | 1468.5506 | 100 | 15.3786 | 0.33748 | 33.7481 | 95.4864 | 98.1599 | 0 | 4.79 | 1 | 30.3268 | 0.5 | 1.51 | 347.3615 | 15.6978 | -0.014193 | -0.99685 | 10.3711 | 0 | 2207.5875
30.1846 | 77.3757 | 1024.5 | 14.6768 | -0.013184 | 1 | 4.2 | 1468.4818 | 100 | 15.3779 | 0.33745 | 33.7449 | 95.4604 | 98.1601 | 0 | 4.79 | 1 | 30.3268 | 0.5 | 1.51 | 350.1691 | 15.6961 | -0.0059926 | -1.0258 | 10.1076 | 0 | 2207.5874
30.1834 | 77.4055 | 1024.75 | 14.6756 | -0.011512 | 1 | 4.2 | 1468.4217 | 100 | 15.3773 | 0.33742 | 33.7421 | 95.4378 | 98.1603 | 0 | 4.79 | 1 | 30.3268 | 0.5 | 1.51 | 352.9768 | 18.3167 | 9.2038 | -1.0418 | 9.843 | 0 | 2207.5874
30.1823 | 77.4353 | 1025 | 14.6745 | -0.010058 | 1 | 4.2 | 1468.3691 | 100 | 15.3767 | 0.3374 | 33.7397 | 95.4181 | 98.1604 | 0 | 4.79 | 1 | 30.3268 | 0.5 | 1.51 | 355.7849 | 11.3375 | -24.5108 | -1.0448 | 9.5779 | 0 | 2207.5874
30.1814 | 77.4651 | 1025.25 | 14.6736 | -0.0087937 | 1 | 4.2 | 1468.3232 | 100 | 15.3762 | 0.33738 | 33.7376 | 95.401 | 98.1605 | 0 | 4.79 | 1 | 30.3268 | 0.5 | 1.51 | 360 | 11.6324 | 1.0358 | -1.0348 | 9.3131 | 0 | 2207.5874
30.4075 | 77.4949 | 1025.5 | 0 | 2.1067 | 1 | 4.2 | 1479.3257 | 100 | 15.4915 | 0.34245 | 34.2451 | 66.565 | 100 | 0 | 0 | 1 | 0 | 1.51 | 0.5 | 360 | 3.8775 | -27.2336 | -1.0054 | 9.0493 | 0 | 2207.5925
30.6318 | 77.5245 | 1025.75 | 0 | 2.1044 | 1 | 4.2 | 1490.2347 | 100 | 15.6057 | 0.34752 | 34.752 | 66.5649 | 100 | 0 | 0 | 1 | 0 | 1.51 | 0.5 | 360 | 1.2925 | -9.1459 | -0.97594 | 8.7855 | 0 | 2207.5975
30.8541 | 77.5539 | 1026 | 0 | 2.1022 | 1 | 4.2 | 1501.0523 | 100 | 15.719 | 0.35258 | 35.2584 | 66.5648 | 100 | 0 | 0 | 1 | 0 | 1.51 | 0.5 | 360 | 0.43083 | -3.0711 | -0.94649 | 8.5218 | 0 | 2207.6026
31.0746 | 77.5831 | 1026.25 | 0 | 2.1 | 1 | 4.2 | 1511.7805 | 100 | 15.8313 | 0.35764 | 35.7642 | 66.5647 | 100 | 0 | 0 | 1 | 0 | 1.51 | 0.5 | 360 | 0.14361 | -1.0311 | -0.91704 | 8.258 | 0 | 2207.6076
31.2934 | 77.612 | 1026.5 | 0 | 2.0977 | 1 | 4.2 | 1522.4211 | 100 | 15.9428 | 0.36269 | 36.2694 | 66.5647 | 100 | 0 | 0 | 1 | 0 | 1.51 | 0.5 | 360 | 0.04787 | -0.34617 | -0.88759 | 7.9942 | 0 | 2207.6127
31.5103 | 77.6408 | 1026.75 | 0 | 2.0955 | 1 | 4.2 | 1532.9761 | 100 | 16.0533 | 0.36774 | 36.7741 | 66.5646 | 100 | 0 | 0 | 1 | 0 | 1.51 | 0.5 | 360 | 0.015957 | -0.1162 | -0.85813 | 7.7304 | 0 | 2207.6177
31.7255 | 77.6694 | 1027 | 0 | 2.0932 | 1 | 4.2 | 1543.4472 | 100 | 16.1629 | 0.37278 | 37.2782 | 66.5645 | 100 | 0 | 0 | 1 | 0 | 1.51 | 0.5 | 360 | 0.0053189 | -0.039002 | -0.82868 | 7.4667 | 0 | 2207.6228
31.9391 | 77.6977 | 1027.25 | 0 | 2.091 | 1 | 4.2 | 1553.8362 | 100 | 16.2717 | 0.37782 | 37.7817 | 66.5644 | 100 | 0 | 0 | 1 | 0 | 1.51 | 0.5 | 360 | 0.001773 | -0.01309 | -0.79923 | 7.2029 | 0 | 2207.6278
32.151 | 77.7259 | 1027.5 | 0 | 2.0888 | 1 | 4.2 | 1564.1447 | 100 | 16.3797 | 0.38285 | 38.2847 | 66.5644 | 100 | 0 | 0 | 1 | 0 | 1.51 | 0.5 | 360 | 0.00059099 | -0.0043926 | -0.76978 | 6.9391 | 0 | 2207.6328
32.3613 | 77.7539 | 1027.75 | 0 | 2.0865 | 1 | 4.2 | 1574.3743 | 100 | 16.4868 | 0.38787 | 38.7871 | 66.5643 | 100 | 0 | 0 | 1 | 0 | 1.51 | 0.5 | 360 | 0.000197 | -0.0014739 | -0.74033 | 6.6753 | 0 | 2207.6379
32.5699 | 77.7817 | 1028 | 0 | 2.0843 | 1 | 4.2 | 1584.5266 | 100 | 16.5931 | 0.39289 | 39.2889 | 66.5642 | 100 | 0 | 0 | 1 | 0 | 1.51 | 0.5 | 360 | 6.5665e-05 | -0.00049451 | -0.71088 | 6.4116 | 0 | 2207.6429
32.7771 | 77.8093 | 1028.25 | 0 | 2.0821 | 1 | 4.2 | 1594.6031 | 100 | 16.6986 | 0.3979 | 39.7902 | 66.5641 | 100 | 0 | 0 | 1 | 0 | 1.51 | 0.5 | 360 | 2.1888e-05 | -0.0001659 | -0.68143 | 6.1478 | 0 | 2207.6479
32.9826 | 77.8368 | 1028.5 | 0 | 2.0799 | 1 | 4.2 | 1604.6052 | 100 | 16.8034 | 0.40291 | 40.2909 | 66.5641 | 100 | 0 | 0 | 1 | 0 | 1.51 | 0.5 | 360 | 7.2962e-06 | -5.5652e-05 | -0.65198 | 5.884 | 0 | 2207.6529
33.1867 | 77.8641 | 1028.75 | 0 | 2.0776 | 1 | 4.2 | 1614.5344 | 100 | 16.9074 | 0.40791 | 40.7911 | 66.564 | 100 | 0 | 0 | 1 | 0 | 1.51 | 0.5 | 360 | 2.4321e-06 | -1.8667e-05 | -0.62253 | 5.6202 | 0 | 2207.6579
33.3894 | 77.8912 | 1029 | 0 | 2.0754 | 1 | 4.2 | 1624.3919 | 100 | 17.0106 | 0.41291 | 41.2907 | 66.5639 | 100 | 0 | 0 | 1 | 0 | 1.51 | 0.5 | 360 | 8.1068e-07 | -6.2608e-06 | -0.59308 | 5.3564 | 0 | 2207.6629
33.5905 | 77.9182 | 1029.25 | 0 | 2.0732 | 1 | 4.2 | 1634.1792 | 100 | 17.1131 | 0.4179 | 41.7898 | 66.5638 | 100 | 0 | 0 | 1 | 0 | 1.51 | 0.5 | 360 | 2.7023e-07 | -2.0997e-06 | -0.56363 | 5.0927 | 0 | 2207.6679
33.7903 | 77.945 | 1029.5 | 0 | 2.071 | 1 | 4.2 | 1643.8975 | 100 | 17.2149 | 0.42288 | 42.2883 | 66.5638 | 100 | 0 | 0 | 1 | 0 | 1.51 | 0.5 | 360 | 9.0076e-08 | -7.0411e-07 | -0.53418 | 4.8289 | 0 | 2207.6729
33.9887 | 77.9716 | 1029.75 | 0 | 2.0688 | 1 | 4.2 | 1653.548 | 100 | 17.3159 | 0.42786 | 42.7863 | 66.5637 | 100 | 0 | 0 | 1 | 0 | 1.51 | 0.5 | 360 | 3.0025e-08 | -2.361e-07 | -0.50472 | 4.5651 | 0 | 2207.6779
34.1857 | 77.9981 | 1030 | 0 | 2.0666 | 1 | 4.2 | 1663.132 | 100 | 17.4163 | 0.43284 | 43.2837 | 66.5636 | 100 | 0 | 0 | 1 | 0 | 1.51 | 0.5 | 360 | 1.0008e-08 | -7.9162e-08 | -0.47527 | 4.3013 | 0 | 2207.6828
34.3813 | 78.0244 | 1030.25 | 0 | 2.0644 | 1 | 4.2 | 1672.6506 | 100 | 17.516 | 0.43781 | 43.7806 | 66.5635 | 100 | 0 | 0 | 1 | 0 | 1.51 | 0.5 | 360 | 3.3362e-09 | -2.654e-08 | -0.44582 | 4.0376 | 0 | 2207.6878
34.5757 | 78.0506 | 1030.5 | 0 | 2.0622 | 1 | 4.2 | 1682.1049 | 100 | 17.615 | 0.44277 | 44.2769 | 66.5635 | 100 | 0 | 0 | 1 | 0 | 1.51 | 0.5 | 360 | 1.1121e-09 | -8.8974e-09 | -0.41637 | 3.7738 | 0 | 2207.6928
34.7687 | 78.0766 | 1030.75 | 0 | 2.06 | 1 | 4.2 | 1691.496 | 100 | 17.7133 | 0.44773 | 44.7726 | 66.5634 | 100 | 0 | 0 | 1 | 0 | 1.51 | 0.5 | 360 | 3.7068e-10 | -2.9826e-09 | -0.38692 | 3.51 | 0 | 2207.6977
34.9604 | 78.1025 | 1031 | 0 | 2.0578 | 1 | 4.2 | 1700.825 | 100 | 17.811 | 0.45268 | 45.2679 | 66.5633 | 100 | 0 | 0 | 1 | 0 | 1.51 | 0.5 | 360 | 1.2356e-10 | -9.9974e-10 | -0.35747 | 3.2462 | 0 | 2207.7027
35.1509 | 78.1282 | 1031.25 | 0 | 2.0556 | 1 | 4.2 | 1710.0929 | 100 | 17.9081 | 0.45763 | 45.7626 | 66.5632 | 100 | 0 | 0 | 1 | 0 | 1.51 | 0.5 | 360 | 4.1187e-11 | -3.3508e-10 | -0.32802 | 2.9825 | 0 | 2207.7076
35.3402 | 78.1538 | 1031.5 | 0 | 2.0534 | 1 | 4.2 | 1719.3008 | 100 | 18.0045 | 0.46257 | 46.2567 | 66.5632 | 100 | 0 | 0 | 1 | 0 | 1.51 | 0.5 | 360 | 1.3729e-11 | -1.123e-10 | -0.29857 | 2.7187 | 0 | 2207.7126
35.5283 | 78.1793 | 1031.75 | 0 | 2.0512 | 1 | 4.2 | 1728.4496 | 100 | 18.1003 | 0.4675 | 46.7503 | 66.5631 | 100 | 0 | 0 | 1 | 0 | 1.51 | 0.5 | 360 | 4.5763e-12 | -3.7636e-11 | -0.26912 | 2.4549 | 0 | 2207.7175
35.7151 | 78.2046 | 1032 | 0 | 2.049 | 1 | 4.2 | 1737.5403 | 100 | 18.1955 | 0.47243 | 47.2433 | 66.563 | 100 | 0 | 0 | 1 | 0 | 1.51 | 0.5 | 360 | 1.5254e-12 | -1.2612e-11 | -0.23967 | 2.1911 | 0 | 2207.7224
35.9008 | 78.2298 | 1032.25 | 0 | 2.0468 | 1 | 4.2 | 1746.5737 | 100 | 18.2901 | 0.47736 | 47.7359 | 66.5629 | 100 | 0 | 0 | 1 | 0 | 1.51 | 0.5 | 360 | 5.0848e-13 | -4.2261e-12 | -0.21022 | 1.9273 | 0 | 2207.7274
36.0853 | 78.2549 | 1032.5 | 0 | 2.0446 | 1 | 4.2 | 1755.5509 | 100 | 18.3841 | 0.48228 | 48.2278 | 66.5629 | 100 | 0 | 0 | 1 | 0 | 1.51 | 0.5 | 360 | 1.6949e-13 | -1.416e-12 | -0.18077 | 1.6636 | 0 | 2207.7323
36.2687 | 78.2799 | 1032.75 | 0 | 2.0424 | 1 | 4.2 | 1764.4726 | 100 | 18.4775 | 0.48719 | 48.7193 | 66.5628 | 100 | 0 | 0 | 1 | 0 | 1.51 | 0.5 | 360 | 5.6498e-14 | -4.7444e-13 | -0.15131 | 1.3998 | 0 | 2207.7372
36.451 | 78.3047 | 1033 | 0 | 2.0403 | 1 | 4.2 | 1773.3397 | 100 | 18.5704 | 0.4921 | 49.2102 | 66.5627 | 100 | 0 | 0 | 1 | 0 | 1.51 | 0.5 | 360 | 1.8833e-14 | -1.5895e-13 | -0.12186 | 1.136 | 0 | 2207.7421
36.6321 | 78.3294 | 1033.25 | 0 | 2.0381 | 1 | 4.2 | 1782.1531 | 100 | 18.6627 | 0.49701 | 49.7005 | 66.5626 | 100 | 0 | 0 | 1 | 0 | 1.51 | 0.5 | 360 | 6.2776e-15 | -5.325e-14 | -0.092413 | 0.87224 | 0 | 2207.747
36.8122 | 78.3539 | 1033.5 | 0 | 2.0359 | 1 | 4.2 | 1790.9135 | 100 | 18.7544 | 0.5019 | 50.1903 | 66.5626 | 100 | 0 | 0 | 1 | 0 | 1.51 | 0.5 | 360 | 2.0925e-15 | -1.7838e-14 | -0.062962 | 0.60846 | 0 | 2207.7519
36.9912 | 78.3784 | 1033.75 | 0 | 2.0337 | 1 | 4.2 | 1799.6218 | 100 | 18.8456 | 0.5068 | 50.6796 | 66.5625 | 100 | 0 | 0 | 1 | 0 | 1.51 | 0.5 | 360 | 6.9751e-16 | -5.9753e-15 | -0.033511 | 0.34468 | 0 | 2207.7568
37.1692 | 78.4027 | 1034 | 0 | 2.0316 | 1 | 4.2 | 1808.2787 | 100 | 18.9362 | 0.51168 | 51.1684 | 66.5624 | 100 | 0 | 0 | 1 | 0 | 1.51 | 0.5 | 360 | 2.325e-16 | -2.0014e-15 | -0.0040605 | 0.080908 | 0 | 2207.7617
37.3461 | 78.4269 | 1034.25 | 0 | 2.0294 | 1 | 4.2 | 1816.8849 | 100 | 19.0264 | 0.51657 | 51.6566 | 66.5623 | 100 | 0 | 0 | 1 | 0 | 1.51 | 0.5 | 360 | 0 | -1.0055e-15 | 0.02539 | -0.18287 | 0 | 2207.7666
37.3812 | 78.4317 | 1034.3 | 0 | 2.0272 | 1 | 4.2 | 1818.5962 | 100 | 19.0443 | 0.51754 | 51.7539 | 66.5623 | 100 | 0 | 0 | 1 | 0 | 1.51 | 0.5 | 360 | 0 | 0 | 0.030467 | -0.24814 | 0 | 2207.7675

## BrakeAndMotor
elapsedDistance | engine power | brakePosition
m | kW | %
0.25 | 0 | 0
0.5 | 19.1338 | 100
0.75 | 19.2228 | 100
1 | 19.3113 | 100
1.25 | 19.3992 | 100
1.5 | 19.4867 | 100
1.75 | 19.5737 | 100
2 | 19.6602 | 100
2.25 | 19.7463 | 100
2.5 | 19.8319 | 100
2.75 | 19.917 | 100
3 | 20.0017 | 100
3.25 | 20.0859 | 100
3.5 | 20.1697 | 100
3.75 | 20.253 | 100
4 | 20.3359 | 100
4.25 | 20.4184 | 100
4.5 | 20.5005 | 100
4.75 | 20.5821 | 100
5 | 20.6633 | 100
5.25 | 20.7442 | 100
5.5 | 20.8246 | 100
5.75 | 20.9046 | 100
6 | 20.9843 | 100
6.25 | 21.0635 | 100
6.5 | 21.1424 | 100
6.75 | 21.2209 | 100
7 | 21.299 | 100
7.25 | 21.3768 | 100
7.5 | 21.4542 | 100
7.75 | 21.5312 | 100
8 | 21.6079 | 100
8.25 | 21.6842 | 100
8.5 | 21.7601 | 100
8.75 | 21.8358 | 100
9 | 21.6339 | 0
9.25 | 21.6148 | 0
9.5 | 21.6013 | 0
9.75 | 21.5895 | 0
10 | 21.579 | 0
10.25 | 21.5695 | 0
10.5 | 21.5607 | 0
10.75 | 21.5527 | 0
11 | 21.5452 | 0
11.25 | 21.5383 | 0
11.5 | 21.5318 | 0
11.75 | 21.5258 | 0
12 | 21.5201 | 0
12.25 | 21.5148 | 0
12.5 | 21.5099 | 0
12.75 | 21.5052 | 0
13 | 21.5008 | 0
13.25 | 21.4966 | 0
13.5 | 21.4927 | 0
13.75 | 21.489 | 0
14 | 21.4855 | 0
14.25 | 21.4822 | 0
14.5 | 21.479 | 0
14.75 | 21.476 | 0
15 | 21.4732 | 0
15.25 | 21.4706 | 0
15.5 | 21.468 | 0
15.75 | 21.4656 | 0
16 | 21.4633 | 0
16.25 | 21.4612 | 0
16.5 | 21.4591 | 0
16.75 | 21.4571 | 0
17 | 21.4553 | 0
17.25 | 21.4535 | 0
17.5 | 21.4518 | 0
17.75 | 21.4502 | 0
18 | 21.4487 | 0
18.25 | 21.4472 | 0
18.5 | 21.4459 | 0
18.75 | 21.5229 | 0
19 | 21.5996 | 0
19.25 | 21.676 | 0
19.5 | 21.752 | 0
19.75 | 21.8276 | 0
20 | 21.903 | 0
20.25 | 21.9779 | 0
20.5 | 22.0526 | 0
20.75 | 22.1269 | 0
21 | 22.2009 | 0
21.25 | 22.2745 | 0
21.5 | 22.3478 | 0
21.75 | 22.4209 | 0
22 | 22.4936 | 0
22.25 | 22.5659 | 0
22.5 | 22.638 | 0
22.75 | 22.7098 | 0
23 | 22.7812 | 0
23.25 | 22.8524 | 0
23.5 | 22.9233 | 0
23.75 | 22.9939 | 0
24 | 23.0641 | 0
24.25 | 23.1341 | 0
24.5 | 23.2038 | 0
24.75 | 23.2733 | 0
25 | 23.3424 | 0
25.25 | 23.4113 | 0
25.5 | 23.4799 | 0
25.75 | 23.5482 | 0
26 | 23.6162 | 0
26.25 | 23.684 | 0
26.5 | 23.7515 | 0
26.75 | 23.8188 | 0
27 | 23.8858 | 0
27.25 | 23.9525 | 0
27.5 | 24.019 | 0
27.75 | 24.0852 | 0
28 | 24.1511 | 0
28.25 | 24.2169 | 0
28.5 | 24.2823 | 0
28.75 | 24.3475 | 0
29 | 24.365 | 0
29.25 | 24.3822 | 0
29.5 | 24.3992 | 0
29.75 | 24.4159 | 0
30 | 24.4324 | 0
30.25 | 24.4487 | 0
30.5 | 24.4646 | 0
30.75 | 24.4804 | 0
31 | 24.4959 | 0
31.25 | 24.5112 | 0
31.5 | 24.5262 | 0
31.75 | 24.541 | 0
32 | 24.5556 | 0
32.25 | 24.5699 | 0
32.5 | 24.584 | 0
32.75 | 24.5979 | 0
33 | 24.6116 | 0
33.25 | 24.625 | 0
33.5 | 24.6383 | 0
33.75 | 24.6513 | 0
34 | 24.6641 | 0
34.25 | 24.6767 | 0
34.5 | 24.6891 | 0
34.75 | 24.7013 | 0
35 | 24.7133 | 0
35.25 | 24.725 | 0
35.5 | 24.7366 | 0
35.75 | 24.748 | 0
36 | 24.7592 | 0
36.25 | 24.7702 | 0
36.5 | 24.781 | 0
36.75 | 24.7916 | 0
37 | 24.8021 | 0
37.25 | 24.8123 | 0
37.5 | 24.8224 | 0
37.75 | 24.8323 | 0
38 | 24.842 | 0
38.25 | 24.8516 | 0
38.5 | 24.861 | 0
38.75 | 24.8702 | 0
39 | 24.8792 | 0
39.25 | 24.8881 | 0
39.5 | 24.8968 | 0
39.75 | 24.9053 | 0
40 | 24.9137 | 0
40.25 | 24.922 | 0
40.5 | 24.9301 | 0
40.75 | 24.938 | 0
41 | 24.9458 | 0
41.25 | 24.9534 | 0
41.5 | 24.9609 | 0
41.75 | 24.9682 | 0
42 | 24.9754 | 0
42.25 | 24.9825 | 0
42.5 | 24.9894 | 0
42.75 | 24.9962 | 0
43 | 25.0029 | 0
43.25 | 25.0094 | 0
43.5 | 25.0158 | 0
43.75 | 25.022 | 0
44 | 25.0846 | 0
44.25 | 25.1468 | 0
44.5 | 25.2089 | 0
44.75 | 25.2708 | 0
45 | 25.3324 | 0
45.25 | 25.3938 | 0
45.5 | 25.455 | 0
45.75 | 25.516 | 0
46 | 25.5768 | 0
46.25 | 25.6374 | 0
46.5 | 25.6978 | 0
46.75 | 25.7579 | 0
47 | 25.8179 | 0
47.25 | 25.8776 | 0
47.5 | 25.9372 | 0
47.75 | 25.9965 | 0
48 | 26.0557 | 0
48.25 | 26.1147 | 0
48.5 | 26.1734 | 0
48.75 | 26.232 | 0
49 | 26.2904 | 0
49.25 | 26.3485 | 0
49.5 | 26.4065 | 0
49.75 | 26.4643 | 0
50 | 26.522 | 0
50.25 | 26.5794 | 0
50.5 | 26.6366 | 0
50.75 | 26.6937 | 0
51 | 26.6404 | 100
51.25 | 26.4641 | 100
51.5 | 26.2868 | 100
51.75 | 26.1085 | 100
52 | 25.9291 | 100
52.25 | 25.7487 | 0
52.5 | 25.7286 | 0
52.75 | 25.7129 | 0
53 | 25.6988 | 0
53.25 | 25.6857 | 0
53.5 | 25.6735 | 0
53.75 | 25.662 | 0
54 | 25.6512 | 0
54.25 | 25.641 | 0
54.5 | 25.6313 | 0
54.75 | 25.622 | 0
55 | 25.6131 | 0
55.25 | 25.6047 | 0
55.5 | 25.5966 | 0
55.75 | 25.5888 | 0
56 | 25.5813 | 0
56.25 | 25.5742 | 0
56.5 | 25.5673 | 0
56.75 | 25.5607 | 0
57 | 25.5543 | 0
57.25 | 25.5482 | 0
57.5 | 25.5423 | 0
57.75 | 25.5366 | 0
58 | 25.531 | 0
58.25 | 25.5257 | 0
58.5 | 25.5206 | 0
58.75 | 25.5156 | 0
59 | 25.5108 | 0
59.25 | 25.5062 | 0
59.5 | 25.5017 | 0
59.75 | 25.4974 | 0
60 | 25.4932 | 0
60.25 | 25.4891 | 0
60.5 | 25.4852 | 0
60.75 | 25.4813 | 0
61 | 25.4776 | 0
61.25 | 25.4741 | 0
61.5 | 25.4706 | 0
61.75 | 25.4672 | 0
62 | 25.464 | 0
62.25 | 25.4608 | 0
62.5 | 25.4577 | 0
62.75 | 25.4547 | 0
63 | 25.4519 | 0
63.25 | 25.4491 | 0
63.5 | 25.4463 | 0
63.75 | 25.4437 | 0
64 | 25.4411 | 0
64.25 | 25.4386 | 0
64.5 | 25.4362 | 0
64.75 | 25.4339 | 0
65 | 25.4316 | 0
65.25 | 25.4294 | 0
65.5 | 25.4272 | 0
65.75 | 25.4251 | 0
66 | 25.4231 | 0
66.25 | 25.4211 | 0
66.5 | 25.4192 | 0
66.75 | 25.4803 | 0
67 | 25.5412 | 0
67.25 | 25.6019 | 0
67.5 | 25.6624 | 0
67.75 | 25.7227 | 0
68 | 25.7828 | 0
68.25 | 25.8426 | 0
68.5 | 25.9023 | 0
68.75 | 25.9618 | 0
69 | 26.0211 | 0
69.25 | 26.0801 | 0
69.5 | 26.139 | 0
69.75 | 26.1977 | 0
70 | 26.2562 | 0
70.25 | 26.3145 | 0
70.5 | 26.3726 | 0
70.75 | 26.4305 | 0
71 | 26.4882 | 0
71.25 | 26.5458 | 0
71.5 | 26.6031 | 0
71.75 | 26.6603 | 0
72 | 26.7173 | 0
72.25 | 26.7741 | 0
72.5 | 26.8307 | 0
72.75 | 26.8871 | 0
73 | 26.9434 | 0
73.25 | 26.9995 | 0
73.5 | 27.0554 | 0
73.75 | 27.1111 | 0
74 | 27.1667 | 0
74.25 | 27.2221 | 0
74.5 | 27.2773 | 0
74.75 | 27.3323 | 0
75 | 27.3872 | 0
75.25 | 27.4419 | 0
75.5 | 27.4965 | 0
75.75 | 27.5508 | 0
76 | 27.605 | 0
76.25 | 27.6591 | 0
76.5 | 27.713 | 0
76.75 | 27.7509 | 100
77 | 27.5806 | 100
77.25 | 27.4094 | 0
77.5 | 27.3887 | 0
77.75 | 27.3722 | 0
78 | 27.3571 | 0
78.25 | 27.3431 | 0
78.5 | 27.3299 | 0
78.75 | 27.3174 | 0
79 | 27.3055 | 0
79.25 | 27.2941 | 0
79.5 | 27.2833 | 0
79.75 | 27.2729 | 0
80 | 27.263 | 0
80.25 | 27.2534 | 0
80.5 | 27.2442 | 0
80.75 | 27.2353 | 0
81 | 27.2267 | 0
81.25 | 27.2184 | 0
81.5 | 27.2104 | 0
81.75 | 27.2027 | 0
82 | 27.1952 | 0
82.25 | 27.188 | 0
82.5 | 27.181 | 0
82.75 | 27.1742 | 0
83 | 27.1676 | 0
83.25 | 27.1612 | 0
83.5 | 27.155 | 0
83.75 | 27.1489 | 0
84 | 27.1431 | 0
84.25 | 27.1374 | 0
84.5 | 27.1319 | 0
84.75 | 27.1265 | 0
85 | 27.1213 | 0
85.25 | 27.1162 | 0
85.5 | 27.1113 | 0
85.75 | 27.1065 | 0
86 | 27.1018 | 0
86.25 | 27.0972 | 0
86.5 | 27.0928 | 0
86.75 | 27.0885 | 0
87 | 27.0843 | 0
87.25 | 27.0802 | 0
87.5 | 27.0762 | 0
87.75 | 27.0723 | 0
88 | 27.0685 | 0
88.25 | 27.0648 | 0
88.5 | 27.0612 | 0
88.75 | 27.0577 | 0
89 | 27.0543 | 0
89.25 | 27.0509 | 0
89.5 | 27.0477 | 0
89.75 | 27.0445 | 0
90 | 27.0414 | 0
90.25 | 27.0972 | 0
90.5 | 27.1528 | 0
90.75 | 27.2082 | 0
91 | 27.2635 | 0
91.25 | 27.3186 | 0
91.5 | 27.3735 | 0
91.75 | 27.4282 | 0
92 | 27.4828 | 0
92.25 | 27.5372 | 0
92.5 | 27.5915 | 0
92.75 | 27.6456 | 0
93 | 27.6995 | 0
93.25 | 27.7532 | 0
93.5 | 27.8068 | 0
93.75 | 27.8603 | 0
94 | 27.9136 | 0
94.25 | 27.9667 | 0
94.5 | 28.0197 | 0
94.75 | 28.0725 | 0
95 | 28.1251 | 0
95.25 | 28.1776 | 0
95.5 | 28.23 | 0
95.75 | 28.2821 | 0
96 | 28.3342 | 0
96.25 | 28.3861 | 0
96.5 | 28.4378 | 0
96.75 | 28.4894 | 0
97 | 28.5408 | 0
97.25 | 28.5921 | 0
97.5 | 28.6433 | 0
97.75 | 28.6943 | 0
98 | 28.7451 | 0
98.25 | 28.7959 | 0
98.5 | 28.8464 | 0
98.75 | 28.8969 | 0
99 | 28.9471 | 0
99.25 | 28.9973 | 0
99.5 | 29.0473 | 0
99.75 | 29.0972 | 0
100 | 29.1469 | 0
100.25 | 29.1965 | 0
100.5 | 29.2459 | 0
100.75 | 29.2952 | 0
101 | 29.3444 | 0
101.25 | 29.3935 | 0
101.5 | 29.4424 | 0
101.75 | 29.4912 | 0
102 | 29.5398 | 0
102.25 | 29.5652 | 0
102.5 | 29.5905 | 0
102.75 | 29.6156 | 0
103 | 29.6406 | 0
103.25 | 29.6654 | 0
103.5 | 29.6901 | 0
103.75 | 29.7147 | 0
104 | 29.7391 | 0
104.25 | 29.7633 | 0
104.5 | 29.7874 | 0
104.75 | 29.8114 | 0
105 | 29.8352 | 0
105.25 | 29.8589 | 0
105.5 | 29.8824 | 0
105.75 | 29.9058 | 0
106 | 29.9291 | 0
106.25 | 29.9522 | 0
106.5 | 29.9752 | 0
106.75 | 29.9981 | 0
107 | 30.0208 | 0
107.25 | 30.0434 | 0
107.5 | 30.0658 | 0
107.75 | 30.0881 | 0
108 | 30.1103 | 0
108.25 | 30.1323 | 0
108.5 | 30.1542 | 0
108.75 | 30.176 | 0
109 | 30.1976 | 0
109.25 | 30.2191 | 0
109.5 | 30.2405 | 0
109.75 | 30.2617 | 0
110 | 30.2828 | 0
110.25 | 30.3038 | 0
110.5 | 30.3247 | 0
110.75 | 30.3454 | 0
111 | 30.366 | 0
111.25 | 30.3865 | 0
111.5 | 30.4068 | 0
111.75 | 30.427 | 0
112 | 30.4732 | 0
112.25 | 30.5192 | 0
112.5 | 30.5652 | 0
112.75 | 30.611 | 0
113 | 30.6567 | 0
113.25 | 30.7023 | 0
113.5 | 30.7477 | 0
113.75 | 30.7931 | 0
114 | 30.8383 | 0
114.25 | 30.8834 | 0
114.5 | 30.9284 | 0
114.75 | 30.9733 | 0
115 | 31.0181 | 0
115.25 | 31.0628 | 0
115.5 | 31.1073 | 0
115.75 | 31.1518 | 0
116 | 31.1961 | 0
116.25 | 31.2403 | 0
116.5 | 31.2844 | 0
116.75 | 31.3284 | 0
117 | 31.3723 | 0
117.25 | 31.4161 | 0
117.5 | 31.4598 | 0
117.75 | 31.5034 | 0
118 | 31.5468 | 0
118.25 | 31.5902 | 0
118.5 | 31.6335 | 0
118.75 | 31.6766 | 0
119 | 31.7197 | 0
119.25 | 31.7626 | 0
119.5 | 31.8054 | 0
119.75 | 31.8482 | 0
120 | 31.8908 | 0
120.25 | 31.9333 | 0
120.5 | 31.9757 | 0
120.75 | 32.0181 | 0
121 | 32.0603 | 0
121.25 | 32.1024 | 0
121.5 | 32.1444 | 0
121.75 | 32.1864 | 0
122 | 32.2282 | 0
122.25 | 32.2699 | 0
122.5 | 32.3115 | 0
122.75 | 32.3531 | 0
123 | 32.3945 | 0
123.25 | 32.4358 | 0
123.5 | 32.4771 | 0
123.75 | 32.5182 | 0
124 | 32.5593 | 0
124.25 | 32.6002 | 0
124.5 | 32.6411 | 0
124.75 | 32.6818 | 0
125 | 32.7225 | 0
125.25 | 32.7631 | 0
125.5 | 32.8036 | 0
125.75 | 32.8439 | 0
126 | 32.8842 | 0
126.25 | 32.9244 | 0
126.5 | 32.9646 | 0
126.75 | 33.0046 | 0
127 | 33.0445 | 0
127.25 | 33.0843 | 0
127.5 | 33.1241 | 0
127.75 | 33.1637 | 0
128 | 33.2033 | 0
128.25 | 33.2428 | 0
128.5 | 33.2822 | 0
128.75 | 33.3215 | 0
129 | 33.3607 | 0
129.25 | 33.3998 | 0
129.5 | 33.4388 | 0
129.75 | 33.4778 | 0
130 | 33.5167 | 0
130.25 | 33.5554 | 0
130.5 | 33.5941 | 0
130.75 | 33.6327 | 0
131 | 33.6713 | 0
131.25 | 33.7097 | 0
131.5 | 33.748 | 0
131.75 | 33.7863 | 0
132 | 33.8245 | 0
132.25 | 33.8626 | 0
132.5 | 33.9006 | 0
132.75 | 33.9385 | 0
133 | 33.9764 | 0
133.25 | 34.0141 | 0
133.5 | 34.0518 | 0
133.75 | 34.0894 | 0
134 | 34.127 | 0
134.25 | 34.1644 | 0
134.5 | 34.2018 | 0
134.75 | 34.239 | 0
135 | 34.2762 | 0
135.25 | 34.3133 | 0
135.5 | 34.3504 | 0
135.75 | 34.3873 | 0
136 | 34.4242 | 0
136.25 | 34.461 | 0
136.5 | 34.4977 | 0
136.75 | 34.5344 | 0
137 | 34.571 | 0
137.25 | 34.6074 | 0
137.5 | 34.6439 | 0
137.75 | 34.6802 | 0
138 | 34.7165 | 0
138.25 | 34.7526 | 0
138.5 | 34.7887 | 0
138.75 | 34.8248 | 0
139 | 34.8607 | 0
139.25 | 34.8966 | 0
139.5 | 34.9324 | 0
139.75 | 34.9681 | 0
140 | 35.0038 | 0
140.25 | 35.0394 | 0
140.5 | 35.0749 | 0
140.75 | 35.1103 | 0
141 | 35.1457 | 0
141.25 | 35.181 | 0
141.5 | 35.2162 | 0
141.75 | 35.2513 | 0
142 | 35.2864 | 0
142.25 | 35.3214 | 0
142.5 | 35.3563 | 0
142.75 | 35.3912 | 0
143 | 35.4259 | 0
143.25 | 35.4606 | 0
143.5 | 35.4953 | 0
143.75 | 35.5299 | 0
144 | 35.5644 | 0
144.25 | 35.5988 | 0
144.5 | 35.6331 | 0
144.75 | 35.6674 | 0
145 | 35.7016 | 0
145.25 | 35.7358 | 0
145.5 | 35.7699 | 0
145.75 | 35.8039 | 0
146 | 35.8378 | 0
146.25 | 35.8717 | 0
146.5 | 35.9055 | 0
146.75 | 35.9393 | 0
147 | 35.9729 | 0
147.25 | 36.0065 | 0
147.5 | 36.0401 | 0
147.75 | 36.0735 | 0
148 | 36.1069 | 0
148.25 | 36.1403 | 0
148.5 | 36.1735 | 0
148.75 | 36.2068 | 0
149 | 36.2399 | 0
149.25 | 36.273 | 0
149.5 | 36.306 | 0
149.75 | 36.3389 | 0
150 | 36.3718 | 0
150.25 | 36.4046 | 0
150.5 | 36.4374 | 0
150.75 | 36.47 | 0
151 | 36.5027 | 0
151.25 | 36.5352 | 0
151.5 | 36.5677 | 0
151.75 | 36.6001 | 0
152 | 36.6325 | 0
152.25 | 36.6648 | 0
152.5 | 36.6971 | 0
152.75 | 36.7292 | 0
153 | 36.7614 | 0
153.25 | 36.7934 | 0
153.5 | 36.8254 | 0
153.75 | 36.8573 | 0
154 | 36.8892 | 0
154.25 | 36.921 | 0
154.5 | 36.9527 | 0
154.75 | 36.9844 | 0
155 | 37.0161 | 0
155.25 | 37.0476 | 0
155.5 | 37.0791 | 0
155.75 | 37.1106 | 0
156 | 37.1419 | 0
156.25 | 37.1733 | 0
156.5 | 37.2045 | 0
156.75 | 37.2357 | 0
157 | 37.2669 | 0
157.25 | 37.298 | 0
157.5 | 37.329 | 0
157.75 | 37.36 | 0
158 | 37.3909 | 0
158.25 | 37.4217 | 0
158.5 | 37.4525 | 0
158.75 | 37.4832 | 0
159 | 37.5139 | 0
159.25 | 37.5445 | 0
159.5 | 37.5751 | 0
159.75 | 37.6056 | 0
160 | 37.636 | 0
160.25 | 37.6664 | 0
160.5 | 37.6968 | 0
160.75 | 37.727 | 0
161 | 37.7573 | 0
161.25 | 37.7874 | 0
161.5 | 37.8175 | 0
161.75 | 37.8476 | 0
162 | 37.8776 | 0
162.25 | 37.9075 | 0
162.5 | 37.9374 | 0
162.75 | 37.9672 | 0
163 | 37.997 | 0
163.25 | 38.0267 | 0
163.5 | 38.0564 | 0
163.75 | 38.086 | 0
164 | 38.1155 | 0
164.25 | 38.145 | 0
164.5 | 38.1745 | 0
164.75 | 38.2039 | 0
165 | 38.2332 | 0
165.25 | 38.2625 | 0
165.5 | 38.2917 | 0
165.75 | 38.3209 | 0
166 | 38.35 | 0
166.25 | 38.3791 | 0
166.5 | 38.4081 | 0
166.75 | 38.4371 | 0
167 | 38.466 | 0
167.25 | 38.4948 | 0
167.5 | 38.5236 | 0
167.75 | 38.5524 | 0
168 | 38.5811 | 0
168.25 | 38.6098 | 0
168.5 | 38.6384 | 0
168.75 | 38.6669 | 0
169 | 38.6954 | 0
169.25 | 38.7238 | 0
169.5 | 38.7522 | 0
169.75 | 38.7806 | 0
170 | 38.8089 | 0
170.25 | 38.8371 | 0
170.5 | 38.8653 | 0
170.75 | 38.8934 | 0
171 | 38.9215 | 0
171.25 | 38.9496 | 0
171.5 | 38.9776 | 0
171.75 | 39.0055 | 0
172 | 39.0334 | 0
172.25 | 39.0612 | 0
172.5 | 39.089 | 0
172.75 | 39.1168 | 0
173 | 39.1445 | 0
173.25 | 39.1721 | 0
173.5 | 39.1997 | 0
173.75 | 39.2272 | 0
174 | 39.2547 | 0
174.25 | 39.2822 | 0
174.5 | 39.3096 | 0
174.75 | 39.3369 | 0
175 | 39.3642 | 0
175.25 | 39.3332 | 100
175.5 | 39.2028 | 100
175.75 | 39.072 | 27.2067
176 | 39.0182 | 28.1443
176.25 | 38.9634 | 29.0641
176.5 | 38.9075 | 29.9672
176.75 | 38.8507 | 30.8547
177 | 38.7929 | 31.7276
177.25 | 38.7342 | 32.5866
177.5 | 38.6745 | 33.4327
177.75 | 38.6139 | 34.2663
178 | 38.5523 | 35.0882
178.25 | 38.4899 | 35.8988
178.5 | 38.4265 | 36.6987
178.75 | 38.3623 | 37.4884
179 | 38.2971 | 38.2681
179.25 | 38.2311 | 39.0384
179.5 | 38.1641 | 39.7995
179.75 | 38.0964 | 40.5517
180 | 38.0277 | 41.2954
180.25 | 37.9582 | 42.0308
180.5 | 37.8878 | 42.7582
180.75 | 37.8166 | 43.4778
181 | 37.7446 | 44.1898
181.25 | 37.6716 | 44.8944
181.5 | 37.5979 | 45.5918
181.75 | 37.5233 | 46.2821
182 | 37.4479 | 46.9656
182.25 | 37.3717 | 47.6424
182.5 | 37.2946 | 48.3126
182.75 | 37.2167 | 48.9764
183 | 37.138 | 49.6339
183.25 | 37.0585 | 50.2852
183.5 | 36.9782 | 50.9304
183.75 | 36.8971 | 51.5696
184 | 36.8151 | 52.203
184.25 | 36.7324 | 52.8305
184.5 | 36.6488 | 53.4524
184.75 | 36.5644 | 54.0687
185 | 36.4792 | 54.6795
185.25 | 36.3933 | 55.2848
185.5 | 36.3065 | 55.8848
185.75 | 36.2189 | 56.4794
186 | 36.1305 | 57.0688
186.25 | 36.0414 | 57.6531
186.5 | 35.9514 | 58.2322
186.75 | 35.8606 | 58.8062
187 | 35.7691 | 59.3753
187.25 | 35.6767 | 59.9394
187.5 | 35.5836 | 60.4986
187.75 | 35.4896 | 61.0529
188 | 35.3949 | 61.6024
188.25 | 35.2993 | 62.1472
188.5 | 35.203 | 62.6872
188.75 | 35.1058 | 63.2225
189 | 35.0079 | 63.7532
189.25 | 34.9091 | 64.2793
189.5 | 34.8096 | 64.8008
189.75 | 34.7093 | 65.3178
190 | 34.6081 | 65.8302
190.25 | 34.5062 | 66.3382
190.5 | 34.4034 | 66.8417
190.75 | 34.2999 | 67.3408
191 | 34.1955 | 67.8355
191.25 | 34.0904 | 68.3258
191.5 | 33.9844 | 68.8118
191.75 | 33.8776 | 69.2935
192 | 33.77 | 69.7709
192.25 | 33.6616 | 70.244
192.5 | 33.5524 | 70.7129
192.75 | 33.4423 | 71.1775
193 | 33.3314 | 71.638
193.25 | 33.2197 | 72.0942
193.5 | 33.1072 | 72.5463
193.75 | 32.9938 | 72.9943
194 | 32.8796 | 73.4381
194.25 | 32.7646 | 1.4901e-06
194.5 | 32.7421 | 0
194.75 | 32.7196 | 0
195 | 32.7004 | 0
195.25 | 32.6824 | 0
195.5 | 32.6653 | 0
195.75 | 32.6489 | 0
196 | 32.6332 | 0
196.25 | 32.618 | 0
196.5 | 32.6033 | 0
196.75 | 32.5891 | 0
197 | 32.5753 | 0
197.25 | 32.5618 | 0
197.5 | 32.5487 | 0
197.75 | 32.536 | 0
198 | 32.5236 | 0
198.25 | 32.5115 | 0
198.5 | 32.4997 | 0
198.75 | 32.4881 | 0
199 | 32.4768 | 0
199.25 | 32.4658 | 0
199.5 | 32.455 | 0
199.75 | 32.4444 | 0
200 | 32.4341 | 0
200.25 | 32.4239 | 0
200.5 | 32.414 | 0
200.75 | 32.4043 | 0
201 | 32.3947 | 0
201.25 | 32.3854 | 0
201.5 | 32.3762 | 0
201.75 | 32.3672 | 0
202 | 32.3583 | 0
202.25 | 32.3497 | 0
202.5 | 32.3412 | 0
202.75 | 32.3328 | 0
203 | 32.3246 | 0
203.25 | 32.3165 | 0
203.5 | 32.3086 | 0
203.75 | 32.3008 | 0
204 | 32.2931 | 0
204.25 | 32.2856 | 0
204.5 | 32.2782 | 0
204.75 | 32.2709 | 0
205 | 32.2638 | 0
205.25 | 32.2567 | 0
205.5 | 32.2498 | 0
205.75 | 32.243 | 0
206 | 32.2363 | 0
206.25 | 32.2297 | 0
206.5 | 32.2232 | 0
206.75 | 32.2169 | 0
207 | 32.2106 | 0
207.25 | 32.2044 | 0
207.5 | 32.1983 | 0
207.75 | 32.1923 | 0
208 | 32.1864 | 0
208.25 | 32.1806 | 0
208.5 | 32.1749 | 0
208.75 | 32.1693 | 0
209 | 32.1637 | 0
209.25 | 32.1583 | 0
209.5 | 32.1529 | 0
209.75 | 32.1476 | 0
210 | 32.1424 | 0
210.25 | 32.1372 | 0
210.5 | 32.1322 | 0
210.75 | 32.1272 | 0
211 | 32.1222 | 0
211.25 | 32.1174 | 0
211.5 | 32.1126 | 0
211.75 | 32.1079 | 0
212 | 32.1033 | 0
212.25 | 32.0987 | 0
212.5 | 32.0942 | 0
212.75 | 32.0898 | 0
213 | 32.0854 | 0
213.25 | 32.0811 | 0
213.5 | 32.0768 | 0
213.75 | 32.0726 | 0
214 | 32.0685 | 0
214.25 | 32.0644 | 0
214.5 | 32.0604 | 0
214.75 | 32.0564 | 0
215 | 32.0525 | 0
215.25 | 32.0486 | 0
215.5 | 32.0448 | 0
215.75 | 32.0411 | 0
216 | 32.0374 | 0
216.25 | 32.0337 | 0
216.5 | 32.0301 | 0
216.75 | 32.0266 | 0
217 | 32.0231 | 0
217.25 | 32.0196 | 0
217.5 | 32.0162 | 0
217.75 | 32.0129 | 0
218 | 32.0096 | 0
218.25 | 32.0063 | 0
218.5 | 32.0031 | 0
218.75 | 31.9999 | 0
219 | 31.9967 | 0
219.25 | 31.9936 | 0
219.5 | 31.9906 | 0
219.75 | 31.9876 | 0
220 | 31.9846 | 0
220.25 | 31.9817 | 0
220.5 | 31.9788 | 0
220.75 | 31.9759 | 0
221 | 31.9731 | 0
221.25 | 32.0154 | 0
221.5 | 32.0576 | 0
221.75 | 32.0998 | 0
222 | 32.1418 | 0
222.25 | 32.1837 | 0
222.5 | 32.2256 | 0
222.75 | 32.2673 | 0
223 | 32.3089 | 0
223.25 | 32.3505 | 0
223.5 | 32.3919 | 0
223.75 | 32.4332 | 0
224 | 32.4745 | 0
224.25 | 32.5156 | 0
224.5 | 32.5567 | 0
224.75 | 32.5976 | 0
225 | 32.6385 | 0
225.25 | 32.6793 | 0
225.5 | 32.7199 | 0
225.75 | 32.7605 | 0
226 | 32.801 | 0
226.25 | 32.8414 | 0
226.5 | 32.8817 | 0
226.75 | 32.9219 | 0
227 | 32.962 | 0
227.25 | 33.0021 | 0
227.5 | 33.042 | 0
227.75 | 33.0818 | 0
228 | 33.1216 | 0
228.25 | 33.1612 | 0
228.5 | 33.2008 | 0
228.75 | 33.2403 | 0
229 | 33.2797 | 0
229.25 | 33.319 | 0
229.5 | 33.3582 | 0
229.75 | 33.3973 | 0
230 | 33.4364 | 0
230.25 | 33.4753 | 0
230.5 | 33.5142 | 0
230.75 | 33.553 | 0
231 | 33.5917 | 0
231.25 | 33.6303 | 0
231.5 | 33.6688 | 0
231.75 | 33.7073 | 0
232 | 33.7456 | 0
232.25 | 33.7839 | 0
232.5 | 33.8221 | 0
232.75 | 33.8602 | 0
233 | 33.8982 | 0
233.25 | 33.9361 | 0
233.5 | 33.974 | 0
233.75 | 34.0118 | 0
234 | 34.0495 | 0
234.25 | 34.0871 | 0
234.5 | 34.1246 | 0
234.75 | 34.162 | 0
235 | 34.1994 | 0
235.25 | 34.2367 | 0
235.5 | 34.2739 | 0
235.75 | 34.311 | 0
236 | 34.3481 | 0
236.25 | 34.385 | 0
236.5 | 34.4219 | 0
236.75 | 34.4587 | 0
237 | 34.4949 | 100
237.25 | 34.3516 | 100
237.5 | 34.2079 | 100
237.75 | 34.0637 | 100
238 | 33.919 | 100
238.25 | 33.7739 | 100
238.5 | 33.6283 | 100
238.75 | 33.4822 | 100
239 | 33.3357 | 100
239.25 | 33.1886 | 0
239.5 | 33.1659 | 0
239.75 | 33.1465 | 0
240 | 33.1283 | 0
240.25 | 33.111 | 0
240.5 | 33.0943 | 0
240.75 | 33.0783 | 0
241 | 33.0629 | 0
241.25 | 33.0479 | 0
241.5 | 33.0334 | 0
241.75 | 33.0193 | 0
242 | 33.0056 | 0
242.25 | 32.9922 | 0
242.5 | 32.9792 | 0
242.75 | 32.9665 | 0
243 | 32.9541 | 0
243.25 | 32.942 | 0
243.5 | 32.9301 | 0
243.75 | 32.9185 | 0
244 | 32.9072 | 0
244.25 | 32.8961 | 0
244.5 | 32.8852 | 0
244.75 | 32.8746 | 0
245 | 32.8642 | 0
245.25 | 32.8539 | 0
245.5 | 32.8439 | 0
245.75 | 32.8341 | 0
246 | 32.8244 | 0
246.25 | 32.8149 | 0
246.5 | 32.8056 | 0
246.75 | 32.7965 | 0
247 | 32.7875 | 0
247.25 | 32.7787 | 0
247.5 | 32.7701 | 0
247.75 | 32.7615 | 0
248 | 32.7532 | 0
248.25 | 32.745 | 0
248.5 | 32.7369 | 0
248.75 | 32.7289 | 0
249 | 32.7211 | 0
249.25 | 32.7134 | 0
249.5 | 32.7059 | 0
249.75 | 32.6984 | 0
250 | 32.6911 | 0
250.25 | 32.6839 | 0
250.5 | 32.6768 | 0
250.75 | 32.6698 | 0
251 | 32.663 | 0
251.25 | 32.6562 | 0
251.5 | 32.6495 | 0
251.75 | 32.643 | 0
252 | 32.6365 | 0
252.25 | 32.6302 | 0
252.5 | 32.6239 | 0
252.75 | 32.6177 | 0
253 | 32.6116 | 0
253.25 | 32.6057 | 0
253.5 | 32.5997 | 0
253.75 | 32.5939 | 0
254 | 32.5882 | 0
254.25 | 32.5826 | 0
254.5 | 32.577 | 0
254.75 | 32.5715 | 0
255 | 32.5661 | 0
255.25 | 32.5608 | 0
255.5 | 32.5555 | 0
255.75 | 32.5503 | 0
256 | 32.5452 | 0
256.25 | 32.5402 | 0
256.5 | 32.5352 | 0
256.75 | 32.5304 | 0
257 | 32.5255 | 0
257.25 | 32.5208 | 0
257.5 | 32.5161 | 0
257.75 | 32.5114 | 0
258 | 32.5069 | 0
258.25 | 32.5024 | 0
258.5 | 32.4979 | 0
258.75 | 32.4936 | 0
259 | 32.4892 | 0
259.25 | 32.485 | 0
259.5 | 32.4808 | 0
259.75 | 32.4766 | 0
260 | 32.4725 | 0
260.25 | 32.4685 | 0
260.5 | 32.4645 | 0
260.75 | 32.4606 | 0
261 | 32.4567 | 0
261.25 | 32.4529 | 0
261.5 | 32.4491 | 0
261.75 | 32.4454 | 0
262 | 32.4417 | 0
262.25 | 32.4381 | 0
262.5 | 32.4345 | 0
262.75 | 32.4309 | 0
263 | 32.4274 | 0
263.25 | 32.424 | 0
263.5 | 32.4206 | 0
263.75 | 32.4172 | 0
264 | 32.4139 | 0
264.25 | 32.4107 | 0
264.5 | 32.4074 | 0
264.75 | 32.4042 | 0
265 | 32.4456 | 0
265.25 | 32.4868 | 0
265.5 | 32.5279 | 0
265.75 | 32.5689 | 0
266 | 32.6098 | 0
266.25 | 32.6507 | 0
266.5 | 32.6914 | 0
266.75 | 32.7321 | 0
267 | 32.7726 | 0
267.25 | 32.8131 | 0
267.5 | 32.8534 | 0
267.75 | 32.8937 | 0
268 | 32.9339 | 0
268.25 | 32.974 | 0
268.5 | 33.014 | 0
268.75 | 33.0539 | 0
269 | 33.0937 | 0
269.25 | 33.1334 | 0
269.5 | 33.1731 | 0
269.75 | 33.2126 | 0
270 | 33.2521 | 0
270.25 | 33.2914 | 0
270.5 | 33.3307 | 0
270.75 | 33.3699 | 0
271 | 33.409 | 0
271.25 | 33.448 | 0
271.5 | 33.487 | 0
271.75 | 33.5258 | 0
272 | 33.5646 | 0
272.25 | 33.6032 | 0
272.5 | 33.6418 | 0
272.75 | 33.6803 | 0
273 | 33.7187 | 0
273.25 | 33.7571 | 0
273.5 | 33.7953 | 0
273.75 | 33.8335 | 0
274 | 33.8715 | 0
274.25 | 33.9095 | 0
274.5 | 33.9474 | 0
274.75 | 33.9853 | 0
275 | 34.023 | 0
275.25 | 34.0607 | 0
275.5 | 34.0983 | 0
275.75 | 34.1358 | 0
276 | 34.1732 | 0
276.25 | 34.2105 | 0
276.5 | 34.2478 | 0
276.75 | 34.285 | 0
277 | 34.3221 | 0
277.25 | 34.3591 | 0
277.5 | 34.396 | 0
277.75 | 34.4329 | 0
278 | 34.4697 | 0
278.25 | 34.5064 | 0
278.5 | 34.543 | 0
278.75 | 34.5796 | 0
279 | 34.616 | 0
279.25 | 34.6524 | 0
279.5 | 34.6887 | 0
279.75 | 34.725 | 0
280 | 34.7611 | 0
280.25 | 34.7972 | 0
280.5 | 34.8332 | 0
280.75 | 34.8692 | 0
281 | 34.905 | 0
281.25 | 34.9408 | 0
281.5 | 34.9765 | 0
281.75 | 35.0122 | 0
282 | 35.0477 | 0
282.25 | 35.0233 | 100
282.5 | 34.8816 | 100
282.75 | 34.7395 | 100
283 | 34.597 | 100
283.25 | 34.454 | 100
283.5 | 34.3106 | 100
283.75 | 34.1667 | 100
284 | 34.0224 | 100
284.25 | 33.8776 | 100
284.5 | 33.7323 | 100
284.75 | 33.5866 | 100
285 | 33.4404 | 100
285.25 | 33.2937 | 0
285.5 | 33.271 | 0
285.75 | 33.2515 | 0
286 | 33.2332 | 0
286.25 | 33.2158 | 0
286.5 | 33.1991 | 0
286.75 | 33.1831 | 0
287 | 33.1675 | 0
287.25 | 33.1525 | 0
287.5 | 33.1379 | 0
287.75 | 33.1238 | 0
288 | 33.11 | 0
288.25 | 33.0965 | 0
288.5 | 33.0835 | 0
288.75 | 33.0707 | 0
289 | 33.0582 | 0
289.25 | 33.046 | 0
289.5 | 33.0341 | 0
289.75 | 33.0225 | 0
290 | 33.0111 | 0
290.25 | 32.9999 | 0
290.5 | 32.989 | 0
290.75 | 32.9783 | 0
291 | 32.9678 | 0
291.25 | 32.9575 | 0
291.5 | 32.9474 | 0
291.75 | 32.9374 | 0
292 | 32.9277 | 0
292.25 | 32.9182 | 0
292.5 | 32.9088 | 0
292.75 | 32.8996 | 0
293 | 32.8906 | 0
293.25 | 32.8817 | 0
293.5 | 32.873 | 0
293.75 | 32.8644 | 0
294 | 32.8559 | 0
294.25 | 32.8477 | 0
294.5 | 32.8395 | 0
294.75 | 32.8315 | 0
295 | 32.8236 | 0
295.25 | 32.8158 | 0
295.5 | 32.8082 | 0
295.75 | 32.8007 | 0
296 | 32.7933 | 0
296.25 | 32.786 | 0
296.5 | 32.7591 | 26.269
296.75 | 32.7034 | 27.4771
297 | 32.6462 | 28.6585
297.25 | 32.5875 | 29.8155
297.5 | 32.5272 | 30.9501
297.75 | 32.4655 | 32.0638
298 | 32.4022 | 33.1581
298.25 | 32.3376 | 34.2341
298.5 | 32.2715 | 35.293
298.75 | 32.2039 | 36.3356
299 | 32.135 | 37.3628
299.25 | 32.0646 | 38.3753
299.5 | 31.9929 | 39.3738
299.75 | 31.9198 | 40.3588
300 | 31.8453 | 41.3308
300.25 | 31.7695 | 42.2904
300.5 | 31.6923 | 43.2379
300.75 | 31.6137 | 44.1738
301 | 31.5339 | 45.0983
301.25 | 31.4527 | 46.0118
301.5 | 31.3701 | 46.9147
301.75 | 31.2863 | 47.8071
302 | 31.2011 | 48.6892
302.25 | 31.1146 | 49.5615
302.5 | 31.0268 | 50.4239
302.75 | 30.9377 | 51.2768
303 | 30.8473 | 52.1203
303.25 | 30.7556 | 38.1866
303.5 | 30.6825 | 39.2555
303.75 | 30.6078 | 40.3094
304 | 30.5316 | 41.3489
304.25 | 30.4539 | 42.3745
304.5 | 30.3747 | 43.3867
304.75 | 30.294 | 44.386
305 | 30.2118 | 45.3727
305.25 | 30.1281 | 46.3473
305.5 | 30.0429 | 47.31
305.75 | 29.9562 | 48.2611
306 | 29.8681 | 49.2009
306.25 | 29.7785 | 50.1297
306.5 | 29.6874 | 51.0476
306.75 | 29.5948 | 51.955
307 | 29.5008 | 52.8519
307.25 | 29.4053 | 53.7385
307.5 | 29.3084 | 54.6151
307.75 | 29.21 | 55.4817
308 | 29.1101 | 56.3385
308.25 | 29.0088 | 57.1856
308.5 | 28.9061 | 58.0232
308.75 | 28.8018 | 58.8513
309 | 28.6961 | 59.6701
309.25 | 28.589 | 60.4796
309.5 | 28.4803 | 61.2799
309.75 | 28.3702 | 62.0711
310 | 28.2587 | 62.8534
310.25 | 28.1456 | 63.6266
310.5 | 28.0311 | 64.391
310.75 | 27.9151 | 65.1466
311 | 27.7977 | 65.8934
311.25 | 27.6787 | 66.6315
311.5 | 27.5582 | 67.3609
311.75 | 27.4362 | 68.0817
312 | 27.3128 | 68.794
312.25 | 27.1878 | 69.4977
312.5 | 27.0613 | 70.1929
312.75 | 26.9332 | 70.8796
313 | 26.8036 | 71.558
313.25 | 26.6725 | 72.2279
313.5 | 26.5398 | 72.8894
313.75 | 26.4056 | 73.5427
314 | 26.2698 | 74.1876
314.25 | 26.1323 | 74.8242
314.5 | 25.9933 | 75.4525
314.75 | 25.8527 | 76.0726
315 | 25.7105 | 76.6845
315.25 | 25.5666 | 77.2881
315.5 | 25.4211 | 77.8836
315.75 | 25.274 | 78.4709
316 | 25.1251 | 79.05
316.25 | 24.9746 | 79.621
316.5 | 24.8223 | 80.1839
316.75 | 24.6683 | 80.7387
317 | 24.5126 | 81.2853
317.25 | 24.3551 | 81.8239
317.5 | 24.1959 | 82.3544
317.75 | 24.0348 | 0
318 | 24.0151 | 0
318.25 | 23.9954 | 0
318.5 | 23.9807 | 0
318.75 | 23.9675 | 0
319 | 23.9555 | 0
319.25 | 23.9444 | 0
319.5 | 23.934 | 0
319.75 | 23.9244 | 0
320 | 23.9153 | 0
320.25 | 23.9067 | 0
320.5 | 23.8986 | 0
320.75 | 23.8909 | 0
321 | 23.8837 | 0
321.25 | 23.8767 | 0
321.5 | 23.8701 | 0
321.75 | 23.8639 | 0
322 | 23.8579 | 0
322.25 | 23.8522 | 0
322.5 | 23.8467 | 0
322.75 | 23.8415 | 0
323 | 23.8365 | 0
323.25 | 23.8317 | 0
323.5 | 23.8271 | 0
323.75 | 23.8227 | 0
324 | 23.8184 | 0
324.25 | 23.8144 | 0
324.5 | 23.8105 | 0
324.75 | 23.8068 | 0
325 | 23.8032 | 0
325.25 | 23.7997 | 0
325.5 | 23.7964 | 0
325.75 | 23.7932 | 0
326 | 23.7901 | 0
326.25 | 23.7872 | 0
326.5 | 23.7843 | 0
326.75 | 23.7816 | 0
327 | 23.7789 | 0
327.25 | 23.7764 | 0
327.5 | 23.7739 | 0
327.75 | 23.7716 | 0
328 | 23.7693 | 0
328.25 | 23.7671 | 0
328.5 | 23.765 | 0
328.75 | 23.7629 | 0
329 | 23.8007 | 0
329.25 | 23.8381 | 0
329.5 | 23.8751 | 0
329.75 | 23.9119 | 0
330 | 23.9483 | 0
330.25 | 23.9844 | 0
330.5 | 24.0201 | 0
330.75 | 24.0555 | 0
331 | 24.0906 | 0
331.25 | 24.1254 | 0
331.5 | 24.1599 | 0
331.75 | 24.194 | 0
332 | 24.2279 | 0
332.25 | 24.2614 | 0
332.5 | 24.2946 | 0
332.75 | 24.3275 | 0
333 | 24.3601 | 0
333.25 | 24.3923 | 0
333.5 | 24.4243 | 0
333.75 | 24.456 | 0
334 | 24.4874 | 0
334.25 | 24.5184 | 0
334.5 | 24.5492 | 0
334.75 | 24.5797 | 0
335 | 24.6099 | 0
335.25 | 24.6397 | 0
335.5 | 24.6693 | 0
335.75 | 24.6986 | 0
336 | 24.7277 | 0
336.25 | 24.7564 | 0
336.5 | 24.7848 | 0
336.75 | 24.813 | 0
337 | 24.8409 | 0
337.25 | 24.8685 | 0
337.5 | 24.8958 | 0
337.75 | 24.9229 | 0
338 | 24.9497 | 0
338.25 | 24.9762 | 0
338.5 | 25.0024 | 0
338.75 | 25.0284 | 0
339 | 25.054 | 0
339.25 | 25.0795 | 0
339.5 | 25.1046 | 0
339.75 | 25.1295 | 0
340 | 25.1542 | 0
340.25 | 25.1786 | 0
340.5 | 25.2027 | 0
340.75 | 25.2471 | 0
341 | 25.2912 | 0
341.25 | 25.3351 | 0
341.5 | 25.3787 | 0
341.75 | 25.422 | 0
342 | 25.4651 | 0
342.25 | 25.5079 | 0
342.5 | 25.5505 | 0
342.75 | 25.5928 | 0
343 | 25.6348 | 0
343.25 | 25.6766 | 0
343.5 | 25.7182 | 0
343.75 | 25.7595 | 0
344 | 25.8005 | 0
344.25 | 25.8413 | 0
344.5 | 25.8819 | 0
344.75 | 25.9222 | 0
345 | 25.9623 | 0
345.25 | 26.0021 | 0
345.5 | 26.0417 | 0
345.75 | 26.081 | 0
346 | 26.1201 | 0
346.25 | 26.1589 | 0
346.5 | 26.1976 | 0
346.75 | 26.2359 | 0
347 | 26.2741 | 0
347.25 | 26.312 | 0
347.5 | 26.3497 | 0
347.75 | 26.3871 | 0
348 | 26.4244 | 0
348.25 | 26.4613 | 0
348.5 | 26.4981 | 0
348.75 | 26.5346 | 0
349 | 26.5709 | 0
349.25 | 26.607 | 0
349.5 | 26.6429 | 0
349.75 | 26.6785 | 0
350 | 26.7139 | 0
350.25 | 26.7491 | 0
350.5 | 26.7841 | 0
350.75 | 26.8188 | 0
351 | 26.8534 | 0
351.25 | 26.8877 | 0
351.5 | 26.9218 | 0
351.75 | 26.9557 | 0
352 | 26.9894 | 0
352.25 | 27.0228 | 0
352.5 | 27.0561 | 0
352.75 | 27.0891 | 0
353 | 27.1219 | 0
353.25 | 27.1545 | 0
353.5 | 27.1869 | 0
353.75 | 27.2191 | 0
354 | 27.2511 | 0
354.25 | 27.2829 | 0
354.5 | 27.3145 | 0
354.75 | 27.3459 | 0
355 | 27.3771 | 0
355.25 | 27.4081 | 0
355.5 | 27.4388 | 0
355.75 | 27.4694 | 0
356 | 27.4998 | 0
356.25 | 27.53 | 0
356.5 | 27.56 | 0
356.75 | 27.5898 | 0
357 | 27.6194 | 0
357.25 | 27.6488 | 0
357.5 | 27.678 | 0
357.75 | 27.707 | 0
358 | 27.7358 | 0
358.25 | 27.7644 | 0
358.5 | 27.7929 | 0
358.75 | 27.7102 | 67.2509
359 | 27.589 | 67.9668
359.25 | 27.4662 | 68.6743
359.5 | 27.3419 | 69.3734
359.75 | 27.2161 | 70.0641
360 | 27.0888 | 70.7465
360.25 | 26.9601 | 71.4206
360.5 | 26.8297 | 72.0864
360.75 | 26.6979 | 72.744
361 | 26.5645 | 73.3934
361.25 | 26.4296 | 74.0345
361.5 | 26.2931 | 74.6675
361.75 | 26.155 | 75.2924
362 | 26.0154 | 75.9092
362.25 | 25.8741 | 76.5178
362.5 | 25.7313 | 77.1184
362.75 | 25.5868 | 77.711
363 | 25.4407 | 78.2954
363.25 | 25.2929 | 78.8719
363.5 | 25.1435 | 79.4403
363.75 | 24.9924 | 80.0008
364 | 24.8396 | 80.5533
364.25 | 24.6851 | 81.0978
364.5 | 24.5289 | 81.6343
364.75 | 24.3709 | 82.1629
365 | 24.2111 | 82.6836
365.25 | 24.0496 | 83.1963
365.5 | 23.8862 | 83.7012
365.75 | 23.721 | 84.1981
366 | 23.5539 | 84.6872
366.25 | 23.3849 | 85.1684
366.5 | 23.2141 | 85.6417
366.75 | 23.0412 | 86.1071
367 | 22.8664 | 86.5647
367.25 | 22.6896 | 87.0145
367.5 | 22.5108 | 87.4564
367.75 | 22.3299 | 87.8905
368 | 22.1469 | 88.3168
368.25 | 21.9617 | 88.7353
368.5 | 21.7744 | 89.146
368.75 | 21.5848 | 89.5489
369 | 21.393 | 89.944
369.25 | 21.1988 | 0
369.5 | 21.1798 | 0
369.75 | 21.1607 | 0
370 | 21.1474 | 0
370.25 | 21.136 | 0
370.5 | 21.1257 | 0
370.75 | 21.1165 | 0
371 | 21.1081 | 0
371.25 | 21.1003 | 0
371.5 | 21.0932 | 0
371.75 | 21.0866 | 0
372 | 21.0805 | 0
372.25 | 21.0747 | 0
372.5 | 21.0694 | 0
372.75 | 21.0644 | 0
373 | 21.0597 | 0
373.25 | 21.0554 | 0
373.5 | 21.0512 | 0
373.75 | 21.0474 | 0
374 | 21.0437 | 0
374.25 | 21.0403 | 0
374.5 | 21.0371 | 0
374.75 | 21.034 | 0
375 | 21.0311 | 0
375.25 | 21.0284 | 0
375.5 | 21.0258 | 0
375.75 | 21.0234 | 0
376 | 21.0211 | 0
376.25 | 21.0189 | 0
376.5 | 21.0169 | 0
376.75 | 21.0149 | 0
377 | 21.0131 | 0
377.25 | 21.0113 | 0
377.5 | 21.0097 | 0
377.75 | 21.0081 | 0
378 | 21.0066 | 0
378.25 | 21.0052 | 0
378.5 | 21.0039 | 0
378.75 | 21.0026 | 0
379 | 21.0014 | 0
379.25 | 21.0003 | 0
379.5 | 20.9992 | 0
379.75 | 21.0783 | 0
380 | 21.1571 | 0
380.25 | 21.2356 | 0
380.5 | 21.3136 | 0
380.75 | 21.3913 | 0
381 | 21.4686 | 0
381.25 | 21.5456 | 0
381.5 | 21.6222 | 0
381.75 | 21.6984 | 0
382 | 21.7743 | 0
382.25 | 21.8499 | 0
382.5 | 21.9251 | 0
382.75 | 22 | 0
383 | 22.0745 | 0
383.25 | 22.1487 | 0
383.5 | 22.2226 | 0
383.75 | 22.2962 | 0
384 | 22.3694 | 0
384.25 | 22.4423 | 0
384.5 | 22.5149 | 0
384.75 | 22.5872 | 0
385 | 22.6592 | 0
385.25 | 22.7309 | 0
385.5 | 22.8023 | 0
385.75 | 22.8733 | 0
386 | 22.9441 | 0
386.25 | 23.0146 | 0
386.5 | 23.0848 | 0
386.75 | 23.1547 | 0
387 | 23.2243 | 0
387.25 | 23.2937 | 0
387.5 | 23.3627 | 0
387.75 | 23.4315 | 0
388 | 23.5 | 0
388.25 | 23.5683 | 0
388.5 | 23.6362 | 0
388.75 | 23.7039 | 0
389 | 23.7714 | 0
389.25 | 23.8385 | 0
389.5 | 23.9055 | 0
389.75 | 23.9721 | 0
390 | 24.0385 | 0
390.25 | 24.1046 | 0
390.5 | 24.1705 | 0
390.75 | 24.2362 | 0
391 | 24.3016 | 0
391.25 | 24.3667 | 0
391.5 | 24.4316 | 0
391.75 | 24.4963 | 0
392 | 24.5607 | 0
392.25 | 24.6249 | 0
392.5 | 24.6888 | 0
392.75 | 24.7526 | 0
393 | 24.816 | 0
393.25 | 24.8793 | 0
393.5 | 24.9423 | 0
393.75 | 25.0051 | 0
394 | 25.0677 | 0
394.25 | 25.1301 | 0
394.5 | 25.1922 | 0
394.75 | 25.2541 | 0
395 | 25.3158 | 0
395.25 | 25.3773 | 0
395.5 | 25.4385 | 0
395.75 | 25.4996 | 0
396 | 25.5604 | 0
396.25 | 25.6211 | 0
396.5 | 25.6815 | 0
396.75 | 25.7417 | 0
397 | 25.8017 | 0
397.25 | 25.8615 | 0
397.5 | 25.9211 | 0
397.75 | 25.9805 | 0
398 | 26.0398 | 0
398.25 | 26.0988 | 0
398.5 | 26.1576 | 0
398.75 | 26.2162 | 0
399 | 26.2746 | 0
399.25 | 26.3329 | 0
399.5 | 26.3909 | 0
399.75 | 26.4488 | 0
400 | 26.5064 | 0
400.25 | 26.5639 | 0
400.5 | 26.6212 | 0
400.75 | 26.6783 | 0
401 | 26.7352 | 0
401.25 | 26.792 | 0
401.5 | 26.8485 | 0
401.75 | 26.9049 | 0
402 | 26.9611 | 0
402.25 | 27.0172 | 0
402.5 | 27.073 | 0
402.75 | 27.1287 | 0
403 | 27.1842 | 0
403.25 | 27.2395 | 0
403.5 | 27.2947 | 0
403.75 | 27.3497 | 0
404 | 27.4045 | 0
404.25 | 27.4592 | 0
404.5 | 27.5137 | 0
404.75 | 27.568 | 0
405 | 27.6221 | 0
405.25 | 27.6761 | 0
405.5 | 27.73 | 0
405.75 | 27.7836 | 0
406 | 27.8371 | 0
406.25 | 27.8905 | 0
406.5 | 27.9437 | 0
406.75 | 27.9967 | 0
407 | 28.0496 | 0
407.25 | 28.1023 | 0
407.5 | 28.1549 | 0
407.75 | 28.2073 | 0
408 | 28.2595 | 0
408.25 | 28.3117 | 0
408.5 | 28.3636 | 0
408.75 | 28.4154 | 0
409 | 28.4671 | 0
409.25 | 28.5186 | 0
409.5 | 28.5699 | 0
409.75 | 28.6211 | 0
410 | 28.6722 | 0
410.25 | 28.7231 | 0
410.5 | 28.7739 | 0
410.75 | 28.8245 | 0
411 | 28.875 | 0
411.25 | 28.9254 | 0
411.5 | 28.9756 | 0
411.75 | 29.0256 | 0
412 | 29.0756 | 0
412.25 | 29.1254 | 0
412.5 | 29.175 | 0
412.75 | 29.2245 | 0
413 | 29.2739 | 0
413.25 | 29.3231 | 0
413.5 | 29.3722 | 0
413.75 | 29.4212 | 0
414 | 29.47 | 0
414.25 | 29.5187 | 0
414.5 | 29.5673 | 0
414.75 | 29.6158 | 0
415 | 29.6641 | 0
415.25 | 29.7122 | 0
415.5 | 29.7603 | 0
415.75 | 29.8082 | 0
416 | 29.856 | 0
416.25 | 29.9037 | 0
416.5 | 29.9512 | 0
416.75 | 29.9986 | 0
417 | 30.0459 | 0
417.25 | 30.0931 | 0
417.5 | 30.1401 | 0
417.75 | 30.187 | 0
418 | 30.2338 | 0
418.25 | 30.2805 | 0
418.5 | 30.327 | 0
418.75 | 30.3735 | 0
419 | 30.4198 | 0
419.25 | 30.466 | 0
419.5 | 30.512 | 0
419.75 | 30.558 | 0
420 | 30.6038 | 0
420.25 | 30.6495 | 0
420.5 | 30.6951 | 0
420.75 | 30.7406 | 0
421 | 30.786 | 0
421.25 | 30.8312 | 0
421.5 | 30.8764 | 0
421.75 | 30.9214 | 0
422 | 30.9663 | 0
422.25 | 31.0111 | 0
422.5 | 31.0558 | 0
422.75 | 31.1004 | 0
423 | 31.1448 | 0
423.25 | 31.1892 | 0
423.5 | 31.2334 | 0
423.75 | 31.2775 | 0
424 | 31.3216 | 0
424.25 | 31.3655 | 0
424.5 | 31.4093 | 0
424.75 | 31.453 | 0
425 | 31.4966 | 0
425.25 | 31.54 | 0
425.5 | 31.5834 | 0
425.75 | 31.6267 | 0
426 | 31.6699 | 0
426.25 | 31.7129 | 0
426.5 | 31.7559 | 0
426.75 | 31.7987 | 0
427 | 31.8415 | 0
427.25 | 31.8841 | 0
427.5 | 31.9267 | 0
427.75 | 31.9691 | 0
428 | 32.0115 | 0
428.25 | 32.0537 | 0
428.5 | 32.0958 | 0
428.75 | 32.1379 | 0
429 | 32.1798 | 0
429.25 | 32.2216 | 0
429.5 | 32.2634 | 0
429.75 | 32.305 | 0
430 | 32.3466 | 0
430.25 | 32.388 | 0
430.5 | 32.4294 | 0
430.75 | 32.4706 | 0
431 | 32.5118 | 0
431.25 | 32.5528 | 0
431.5 | 32.5938 | 0
431.75 | 32.6347 | 0
432 | 32.6755 | 0
432.25 | 32.7161 | 0
432.5 | 32.7567 | 0
432.75 | 32.7972 | 0
433 | 32.8376 | 0
433.25 | 32.8779 | 0
433.5 | 32.9182 | 0
433.75 | 32.9583 | 0
434 | 32.9983 | 0
434.25 | 33.0383 | 0
434.5 | 33.0781 | 0
434.75 | 33.1179 | 0
435 | 33.1575 | 0
435.25 | 33.1971 | 0
435.5 | 33.2366 | 0
435.75 | 33.276 | 0
436 | 33.3153 | 0
436.25 | 33.3546 | 0
436.5 | 33.3937 | 0
436.75 | 33.4327 | 0
437 | 33.4717 | 0
437.25 | 33.5106 | 0
437.5 | 33.5494 | 0
437.75 | 33.5881 | 0
438 | 33.511 | 100
438.25 | 33.3646 | 100
438.5 | 33.2176 | 100
438.75 | 33.0702 | 100
439 | 32.9222 | 100
439.25 | 32.7737 | 100
439.5 | 32.6248 | 100
439.75 | 32.4753 | 100
440 | 32.3252 | 100
440.25 | 32.1746 | 100
440.5 | 32.0235 | 100
440.75 | 31.8718 | 100
441 | 31.7196 | 100
441.25 | 31.5668 | 100
441.5 | 31.4134 | 100
441.75 | 31.2594 | 100
442 | 31.1048 | 100
442.25 | 30.9496 | 100
442.5 | 30.7938 | 100
442.75 | 30.6373 | 100
443 | 30.4802 | 100
443.25 | 30.3225 | 100
443.5 | 30.1641 | 100
443.75 | 30.0051 | 100
444 | 29.8453 | 100
444.25 | 29.6849 | 100
444.5 | 29.5238 | 100
444.75 | 29.3619 | 100
445 | 29.1994 | 100
445.25 | 29.0361 | 100
445.5 | 28.872 | 100
445.75 | 28.7072 | 100
446 | 28.5416 | 100
446.25 | 28.3752 | 100
446.5 | 28.208 | 100
446.75 | 28.0399 | 100
447 | 27.8711 | 100
447.25 | 27.7014 | 100
447.5 | 27.5308 | 100
447.75 | 27.3593 | 100
448 | 27.187 | 100
448.25 | 27.0137 | 100
448.5 | 26.8395 | 100
448.75 | 26.6643 | 100
449 | 26.4881 | 100
449.25 | 26.311 | 100
449.5 | 26.1328 | 100
449.75 | 25.9536 | 100
450 | 25.7734 | 100
450.25 | 25.592 | 100
450.5 | 25.4096 | 100
450.75 | 25.226 | 100
451 | 25.0413 | 100
451.25 | 24.8553 | 100
451.5 | 24.6682 | 100
451.75 | 24.4798 | 100
452 | 24.2902 | 100
452.25 | 24.0993 | 100
452.5 | 23.907 | 100
452.75 | 23.7134 | 100
453 | 23.5184 | 100
453.25 | 23.322 | 100
453.5 | 23.1241 | 100
453.75 | 22.9246 | 100
454 | 22.7237 | 100
454.25 | 22.5211 | 100
454.5 | 22.3169 | 100
454.75 | 22.1111 | 100
455 | 21.9035 | 100
455.25 | 21.6941 | 100
455.5 | 21.4829 | 100
455.75 | 21.2698 | 100
456 | 21.0548 | 100
456.25 | 20.8377 | 100
456.5 | 20.6186 | 100
456.75 | 20.3974 | 100
457 | 20.1739 | 100
457.25 | 19.9482 | 100
457.5 | 19.7201 | 100
457.75 | 19.4895 | 100
458 | 19.2564 | 0
458.25 | 19.2376 | 0
458.5 | 19.2254 | 0
458.75 | 19.2152 | 0
459 | 19.2063 | 0
459.25 | 19.1984 | 0
459.5 | 19.1913 | 0
459.75 | 19.1849 | 0
460 | 19.1792 | 0
460.25 | 19.1739 | 0
460.5 | 19.1691 | 0
460.75 | 19.1647 | 0
461 | 19.1607 | 0
461.25 | 19.157 | 0
461.5 | 19.1536 | 0
461.75 | 19.1504 | 0
462 | 19.1475 | 0
462.25 | 19.1448 | 0
462.5 | 19.1423 | 0
462.75 | 19.14 | 0
463 | 19.1378 | 0
463.25 | 19.1358 | 0
463.5 | 19.134 | 0
463.75 | 19.1323 | 0
464 | 19.1307 | 0
464.25 | 19.1292 | 0
464.5 | 19.1278 | 0
464.75 | 19.1265 | 0
465 | 19.1253 | 0
465.25 | 19.1242 | 0
465.5 | 19.1231 | 0
465.75 | 19.1222 | 0
466 | 19.1212 | 0
466.25 | 19.1204 | 0
466.5 | 19.1196 | 0
466.75 | 19.1189 | 0
467 | 19.1182 | 0
467.25 | 19.1175 | 0
467.5 | 19.1169 | 0
467.75 | 19.1164 | 0
468 | 19.1158 | 0
468.25 | 19.1815 | 0
468.5 | 19.2465 | 0
468.75 | 19.3108 | 0
469 | 19.3744 | 0
469.25 | 19.4375 | 0
469.5 | 19.4998 | 0
469.75 | 19.5616 | 0
470 | 19.6227 | 0
470.25 | 19.6832 | 0
470.5 | 19.7431 | 0
470.75 | 19.8023 | 0
471 | 19.8609 | 0
471.25 | 19.919 | 0
471.5 | 19.9764 | 0
471.75 | 20.0332 | 0
472 | 20.0895 | 0
472.25 | 20.1451 | 0
472.5 | 20.2002 | 0
472.75 | 20.2547 | 0
473 | 20.3086 | 0
473.25 | 20.3619 | 0
473.5 | 20.4147 | 0
473.75 | 20.4669 | 0
474 | 20.5186 | 0
474.25 | 20.5697 | 0
474.5 | 20.6202 | 0
474.75 | 20.6702 | 0
475 | 20.7196 | 0
475.25 | 20.7685 | 0
475.5 | 20.8169 | 0
475.75 | 20.8648 | 0
476 | 20.9121 | 0
476.25 | 20.9588 | 0
476.5 | 21.0051 | 0
476.75 | 21.0508 | 0
477 | 21.0961 | 0
477.25 | 21.1408 | 0
477.5 | 21.185 | 0
477.75 | 21.2287 | 0
478 | 21.2719 | 0
478.25 | 21.3146 | 0
478.5 | 21.3568 | 0
478.75 | 21.3985 | 0
479 | 21.4397 | 0
479.25 | 21.4804 | 0
479.5 | 21.5207 | 0
479.75 | 21.5605 | 0
480 | 21.5998 | 0
480.25 | 21.6386 | 0
480.5 | 21.677 | 0
480.75 | 21.7149 | 0
481 | 21.7523 | 0
481.25 | 21.7893 | 0
481.5 | 21.8258 | 0
481.75 | 21.8618 | 0
482 | 21.8974 | 0
482.25 | 21.9326 | 0
482.5 | 21.9673 | 0
482.75 | 22.0016 | 0
483 | 22.0354 | 0
483.25 | 22.0688 | 0
483.5 | 22.1018 | 0
483.75 | 22.1343 | 0
484 | 22.2083 | 0
484.25 | 22.2819 | 0
484.5 | 22.3552 | 0
484.75 | 22.4282 | 0
485 | 22.5008 | 0
485.25 | 22.5732 | 0
485.5 | 22.6452 | 0
485.75 | 22.717 | 0
486 | 22.7884 | 0
486.25 | 22.8595 | 0
486.5 | 22.9304 | 0
486.75 | 23.0009 | 0
487 | 23.0712 | 0
487.25 | 23.1411 | 0
487.5 | 23.2108 | 0
487.75 | 23.2802 | 0
488 | 23.3493 | 0
488.25 | 23.4182 | 0
488.5 | 23.4867 | 0
488.75 | 23.555 | 0
489 | 23.623 | 0
489.25 | 23.6908 | 0
489.5 | 23.7583 | 0
489.75 | 23.8255 | 0
490 | 23.8925 | 0
490.25 | 23.9592 | 0
490.5 | 24.0256 | 0
490.75 | 24.0918 | 0
491 | 24.1577 | 0
491.25 | 24.2234 | 0
491.5 | 24.2889 | 0
491.75 | 24.3541 | 0
492 | 24.419 | 0
492.25 | 24.4837 | 0
492.5 | 24.5482 | 0
492.75 | 24.6124 | 0
493 | 24.6764 | 0
493.25 | 24.7402 | 0
493.5 | 24.8037 | 0
493.75 | 24.867 | 0
494 | 24.9301 | 0
494.25 | 24.7579 | 100
494.5 | 24.5701 | 100
494.75 | 24.3811 | 100
495 | 24.1908 | 100
495.25 | 23.9992 | 100
495.5 | 23.8062 | 100
495.75 | 23.6119 | 100
496 | 23.4161 | 100
496.25 | 23.2189 | 100
496.5 | 23.0202 | 100
496.75 | 22.82 | 100
497 | 22.6182 | 100
497.25 | 22.4148 | 100
497.5 | 22.2098 | 100
497.75 | 22.003 | 100
498 | 21.7945 | 100
498.25 | 21.5842 | 100
498.5 | 21.372 | 100
498.75 | 21.1579 | 100
499 | 20.9418 | 100
499.25 | 20.7237 | 100
499.5 | 20.5035 | 100
499.75 | 20.2811 | 100
500 | 20.0565 | 100
500.25 | 19.8295 | 100
500.5 | 19.6001 | 100
500.75 | 19.3682 | 54.4834
501 | 19.2325 | 54.2607
501.25 | 19.0965 | 54.0202
501.5 | 18.9601 | 53.7601
501.75 | 18.8235 | 53.4784
502 | 18.6866 | 53.1728
502.25 | 18.5495 | 52.8409
502.5 | 18.4123 | 52.4795
502.75 | 18.2751 | 52.0853
503 | 18.1378 | 51.6544
503.25 | 18.0007 | 51.1821
503.5 | 17.8637 | 50.663
503.75 | 17.727 | 50.0906
504 | 17.5908 | 49.4572
504.25 | 17.4551 | 48.7537
504.5 | 17.3202 | 47.9686
504.75 | 17.1863 | 47.088
505 | 17.0536 | 46.0943
505.25 | 16.9225 | 44.9651
505.5 | 16.7932 | 43.6711
505.75 | 16.6663 | 42.1731
506 | 16.5424 | 40.4168
506.25 | 16.422 | 38.3233
506.5 | 16.3062 | 35.7714
506.75 | 16.1963 | 32.558
507 | 16.094 | 28.2915
507.25 | 16.0022 | 21.9886
507.5 | 15.9264 | 2.1073e-06
507.75 | 15.9076 | 0
508 | 15.8887 | 0
508.25 | 15.8849 | 0
508.5 | 15.8816 | 0
508.75 | 15.8788 | 0
509 | 15.8763 | 0
509.25 | 15.8741 | 0
509.5 | 15.8722 | 0
509.75 | 15.8706 | 0
510 | 15.8691 | 0
510.25 | 15.8678 | 0
510.5 | 15.8667 | 0
510.75 | 15.8657 | 0
511 | 15.8648 | 0
511.25 | 15.8641 | 0
511.5 | 15.8634 | 0
511.75 | 15.8628 | 0
512 | 15.8622 | 0
512.25 | 15.8618 | 0
512.5 | 15.8613 | 0
512.75 | 15.861 | 0
513 | 15.8606 | 0
513.25 | 15.8603 | 0
513.5 | 15.8601 | 0
513.75 | 15.8598 | 0
514 | 15.8596 | 0
514.25 | 15.8595 | 0
514.5 | 15.9707 | 0
514.75 | 16.081 | 0
515 | 16.1904 | 0
515.25 | 16.299 | 0
515.5 | 16.4067 | 0
515.75 | 16.5136 | 0
516 | 16.6198 | 0
516.25 | 16.7251 | 0
516.5 | 16.8296 | 0
516.75 | 16.9334 | 0
517 | 17.0365 | 0
517.25 | 17.1388 | 0
517.5 | 17.2404 | 0
517.75 | 17.3412 | 0
518 | 17.4414 | 0
518.25 | 17.5409 | 0
518.5 | 17.6398 | 0
518.75 | 17.738 | 0
519 | 17.8355 | 0
519.25 | 17.9324 | 0
519.5 | 18.0287 | 0
519.75 | 18.1243 | 0
520 | 18.2193 | 0
520.25 | 18.3138 | 0
520.5 | 18.4077 | 0
520.75 | 18.5009 | 0
521 | 18.5937 | 0
521.25 | 18.6858 | 0
521.5 | 18.7578 | 0
521.75 | 18.8291 | 0
522 | 18.8998 | 0
522.25 | 18.9698 | 0
522.5 | 19.0391 | 0
522.75 | 19.1077 | 0
523 | 19.1757 | 0
523.25 | 19.243 | 0
523.5 | 19.3097 | 0
523.75 | 19.3757 | 0
524 | 19.4411 | 0
524.25 | 19.5059 | 0
524.5 | 19.57 | 0
524.75 | 19.6335 | 0
525 | 19.6965 | 0
525.25 | 19.7588 | 0
525.5 | 19.8204 | 0
525.75 | 19.8815 | 0
526 | 19.942 | 0
526.25 | 20.002 | 0
526.5 | 20.0613 | 0
526.75 | 20.12 | 0
527 | 20.1782 | 0
527.25 | 20.2358 | 0
527.5 | 20.2928 | 0
527.75 | 20.3492 | 0
528 | 20.4051 | 0
528.25 | 20.3561 | 74.82
528.5 | 20.1842 | 75.8216
528.75 | 20.0089 | 76.8031
529 | 19.8302 | 77.7646
529.25 | 19.648 | 78.7059
529.5 | 19.4623 | 79.6272
529.75 | 19.273 | 80.5284
530 | 19.0801 | 81.4095
530.25 | 18.8834 | 82.2705
530.5 | 18.6829 | 83.1113
530.75 | 18.4786 | 83.9319
531 | 18.2702 | 84.7323
531.25 | 18.0579 | 85.5125
531.5 | 17.8414 | 86.2724
531.75 | 17.6206 | 87.0121
532 | 17.3955 | 87.7315
532.25 | 17.1659 | 88.4305
532.5 | 16.9316 | 89.1092
532.75 | 16.6926 | 89.7676
533 | 16.4486 | 90.4056
533.25 | 16.1996 | 91.0231
533.5 | 15.9452 | 91.6203
533.75 | 15.6854 | 92.197
534 | 15.4198 | 92.7532
534.25 | 15.1482 | 93.289
534.5 | 14.8704 | 93.8043
534.75 | 14.586 | 94.2992
535 | 14.2946 | 94.7735
535.25 | 13.996 | 0
535.5 | 13.9768 | 0
535.75 | 13.9575 | 0
536 | 13.9492 | 0
536.25 | 13.9431 | 0
536.5 | 13.9383 | 0
536.75 | 13.9345 | 0
537 | 13.9315 | 0
537.25 | 13.929 | 0
537.5 | 13.927 | 0
537.75 | 13.9254 | 0
538 | 13.924 | 0
538.25 | 13.9229 | 0
538.5 | 13.922 | 0
538.75 | 13.9212 | 0
539 | 13.9205 | 0
539.25 | 13.92 | 0
539.5 | 13.9196 | 0
539.75 | 13.9192 | 0
540 | 13.9189 | 0
540.25 | 13.9186 | 0
540.5 | 13.9184 | 0
540.75 | 13.9182 | 0
541 | 13.9181 | 0
541.25 | 13.9179 | 0
541.5 | 13.9178 | 0
541.75 | 13.9177 | 0
542 | 13.9177 | 0
542.25 | 13.9176 | 0
542.5 | 13.9175 | 0
542.75 | 13.9175 | 0
543 | 14.0451 | 0
543.25 | 14.1714 | 0
543.5 | 14.2964 | 0
543.75 | 14.4201 | 0
544 | 14.5426 | 0
544.25 | 14.6638 | 0
544.5 | 14.7839 | 0
544.75 | 14.9028 | 0
545 | 15.0206 | 0
545.25 | 15.1373 | 0
545.5 | 15.2529 | 0
545.75 | 15.3675 | 0
546 | 15.481 | 0
546.25 | 15.5935 | 0
546.5 | 15.7051 | 0
546.75 | 15.8157 | 0
547 | 15.9253 | 0
547.25 | 16.034 | 0
547.5 | 16.1419 | 0
547.75 | 16.2488 | 0
548 | 16.3548 | 0
548.25 | 16.46 | 0
548.5 | 16.5644 | 0
548.75 | 16.6679 | 0
549 | 16.7707 | 0
549.25 | 16.8726 | 0
549.5 | 16.9737 | 0
549.75 | 17.0741 | 0
550 | 17.1738 | 0
550.25 | 17.2726 | 0
550.5 | 17.3708 | 0
550.75 | 17.4682 | 0
551 | 17.565 | 0
551.25 | 17.661 | 0
551.5 | 17.7564 | 0
551.75 | 17.8538 | 0
552 | 17.9506 | 0
552.25 | 18.0467 | 0
552.5 | 18.1423 | 0
552.75 | 18.2372 | 0
553 | 18.3315 | 0
553.25 | 18.4253 | 0
553.5 | 18.5185 | 0
553.75 | 18.6111 | 0
554 | 18.7031 | 0
554.25 | 18.7946 | 0
554.5 | 18.8856 | 0
554.75 | 18.976 | 0
555 | 19.0659 | 0
555.25 | 19.1553 | 0
555.5 | 19.2441 | 0
555.75 | 19.3325 | 0
556 | 19.4203 | 0
556.25 | 19.5077 | 0
556.5 | 19.5946 | 0
556.75 | 19.681 | 0
557 | 19.7669 | 0
557.25 | 19.8524 | 0
557.5 | 19.9374 | 0
557.75 | 20.022 | 0
558 | 20.1061 | 0
558.25 | 20.1898 | 0
558.5 | 20.273 | 0
558.75 | 20.3558 | 0
559 | 20.4382 | 0
559.25 | 20.5202 | 0
559.5 | 20.6017 | 0
559.75 | 20.6828 | 0
560 | 20.7636 | 0
560.25 | 20.8439 | 0
560.5 | 20.9239 | 0
560.75 | 21.0034 | 0
561 | 21.0826 | 0
561.25 | 21.1613 | 0
561.5 | 21.2398 | 0
561.75 | 21.3178 | 0
562 | 21.3954 | 0
562.25 | 21.4727 | 0
562.5 | 21.5497 | 0
562.75 | 21.6263 | 0
563 | 21.7025 | 0
563.25 | 21.7784 | 0
563.5 | 21.8539 | 0
563.75 | 21.9291 | 0
564 | 22.004 | 0
564.25 | 22.0785 | 0
564.5 | 22.1527 | 0
564.75 | 22.2265 | 0
565 | 22.3001 | 0
565.25 | 22.3733 | 0
565.5 | 22.4462 | 0
565.75 | 22.5188 | 0
566 | 22.5911 | 0
566.25 | 22.663 | 0
566.5 | 22.7347 | 0
566.75 | 22.8061 | 0
567 | 22.8771 | 0
567.25 | 22.9479 | 0
567.5 | 23.0184 | 0
567.75 | 23.0886 | 0
568 | 23.1584 | 0
568.25 | 23.2281 | 0
568.5 | 23.2974 | 0
568.75 | 23.3664 | 0
569 | 23.4352 | 0
569.25 | 23.5037 | 0
569.5 | 23.5719 | 0
569.75 | 23.6399 | 0
570 | 23.7076 | 0
570.25 | 23.775 | 0
570.5 | 23.8421 | 0
570.75 | 23.909 | 0
571 | 23.9757 | 0
571.25 | 24.042 | 0
571.5 | 24.1082 | 0
571.75 | 24.1741 | 0
572 | 24.2397 | 0
572.25 | 24.3051 | 0
572.5 | 24.3702 | 0
572.75 | 24.4351 | 0
573 | 24.4941 | 0
573.25 | 24.5529 | 0
573.5 | 24.6114 | 0
573.75 | 24.6697 | 0
574 | 24.7277 | 0
574.25 | 24.7854 | 0
574.5 | 24.8429 | 0
574.75 | 24.9001 | 0
575 | 24.9571 | 0
575.25 | 25.0139 | 0
575.5 | 25.0704 | 0
575.75 | 25.1266 | 0
576 | 25.1826 | 0
576.25 | 25.2384 | 0
576.5 | 25.2939 | 0
576.75 | 25.3492 | 0
577 | 25.4043 | 0
577.25 | 25.4591 | 0
577.5 | 25.5137 | 0
577.75 | 25.568 | 0
578 | 25.6222 | 0
578.25 | 25.6761 | 0
578.5 | 25.7297 | 0
578.75 | 25.7832 | 0
579 | 25.8364 | 0
579.25 | 25.8894 | 0
579.5 | 25.9422 | 0
579.75 | 25.9947 | 0
580 | 26.047 | 0
580.25 | 26.0991 | 0
580.5 | 26.151 | 0
580.75 | 26.2027 | 0
581 | 26.2542 | 0
581.25 | 26.3054 | 0
581.5 | 26.3565 | 0
581.75 | 26.4073 | 0
582 | 26.4579 | 0
582.25 | 26.5083 | 0
582.5 | 26.5585 | 0
582.75 | 26.6085 | 0
583 | 26.6583 | 0
583.25 | 26.7079 | 0
583.5 | 26.7573 | 0
583.75 | 26.8065 | 0
584 | 26.8554 | 0
584.25 | 26.9042 | 0
584.5 | 26.9528 | 0
584.75 | 27.0012 | 0
585 | 27.0494 | 0
585.25 | 27.0974 | 0
585.5 | 27.1452 | 0
585.75 | 27.1928 | 0
586 | 27.2402 | 0
586.25 | 27.2874 | 0
586.5 | 27.3345 | 0
586.75 | 27.3813 | 0
587 | 27.428 | 0
587.25 | 27.4744 | 0
587.5 | 27.5207 | 0
587.75 | 27.5668 | 0
588 | 27.6127 | 0
588.25 | 27.6584 | 0
588.5 | 27.704 | 0
588.75 | 27.7493 | 0
589 | 27.7945 | 0
589.25 | 27.8395 | 0
589.5 | 27.8844 | 0
589.75 | 27.929 | 0
590 | 27.9735 | 0
590.25 | 28.0178 | 0
590.5 | 28.0619 | 0
590.75 | 28.1058 | 0
591 | 28.1496 | 0
591.25 | 28.1932 | 0
591.5 | 28.2366 | 0
591.75 | 28.2798 | 0
592 | 28.3229 | 0
592.25 | 28.3658 | 0
592.5 | 28.4086 | 0
592.75 | 28.4511 | 0
593 | 28.4936 | 0
593.25 | 28.5358 | 0
593.5 | 28.5779 | 0
593.75 | 28.6198 | 0
594 | 28.6615 | 0
594.25 | 28.7031 | 0
594.5 | 28.7445 | 0
594.75 | 28.7858 | 0
595 | 28.8269 | 0
595.25 | 28.8678 | 0
595.5 | 28.9086 | 0
595.75 | 28.9492 | 0
596 | 28.9896 | 0
596.25 | 29.0299 | 0
596.5 | 29.0701 | 0
596.75 | 29.11 | 0
597 | 29.1499 | 0
597.25 | 29.1895 | 0
597.5 | 29.2291 | 0
597.75 | 29.2684 | 0
598 | 29.3076 | 0
598.25 | 29.3467 | 0
598.5 | 29.3856 | 0
598.75 | 29.4243 | 0
599 | 29.4629 | 0
599.25 | 29.5014 | 0
599.5 | 29.5397 | 0
599.75 | 29.5779 | 0
600 | 29.6159 | 0
600.25 | 29.6537 | 0
600.5 | 29.6914 | 0
600.75 | 29.729 | 0
601 | 29.7664 | 0
601.25 | 29.8037 | 0
601.5 | 29.8408 | 0
601.75 | 29.8778 | 0
602 | 29.9147 | 0
602.25 | 29.9514 | 0
602.5 | 29.9879 | 0
602.75 | 30.0243 | 0
603 | 30.0606 | 0
603.25 | 30.0968 | 0
603.5 | 30.1328 | 0
603.75 | 30.1686 | 0
604 | 30.1585 | 84.0869
604.25 | 30.0214 | 84.4043
604.5 | 29.8834 | 84.7182
604.75 | 29.7444 | 0
605 | 29.723 | 0
605.25 | 29.7016 | 0
605.5 | 29.6839 | 0
605.75 | 29.6676 | 0
606 | 29.6522 | 0
606.25 | 29.6376 | 0
606.5 | 29.6236 | 0
606.75 | 29.6103 | 0
607 | 29.5975 | 0
607.25 | 29.5852 | 0
607.5 | 29.5733 | 0
607.75 | 29.5618 | 0
608 | 29.5507 | 0
608.25 | 29.5399 | 0
608.5 | 29.5295 | 0
608.75 | 29.5193 | 0
609 | 29.5095 | 0
609.25 | 29.5 | 0
609.5 | 29.4907 | 0
609.75 | 29.4817 | 0
610 | 29.4729 | 0
610.25 | 29.4643 | 0
610.5 | 29.456 | 0
610.75 | 29.4479 | 0
611 | 29.4399 | 0
611.25 | 29.4322 | 0
611.5 | 29.4247 | 0
611.75 | 29.4173 | 0
612 | 29.4101 | 0
612.25 | 29.4031 | 0
612.5 | 29.3962 | 0
612.75 | 29.3895 | 0
613 | 29.383 | 0
613.25 | 29.3766 | 0
613.5 | 29.3703 | 0
613.75 | 29.3642 | 0
614 | 29.3582 | 0
614.25 | 29.3524 | 0
614.5 | 29.3466 | 0
614.75 | 29.341 | 0
615 | 29.3356 | 0
615.25 | 29.3302 | 0
615.5 | 29.3249 | 0
615.75 | 29.3198 | 0
616 | 29.3147 | 0
616.25 | 29.3098 | 0
616.5 | 29.305 | 0
616.75 | 29.3002 | 0
617 | 29.2956 | 0
617.25 | 29.291 | 0
617.5 | 29.2866 | 0
617.75 | 29.2822 | 0
618 | 29.2779 | 0
618.25 | 29.2737 | 0
618.5 | 29.2696 | 0
618.75 | 29.2655 | 0
619 | 29.2616 | 0
619.25 | 29.2577 | 0
619.5 | 29.2539 | 0
619.75 | 29.2502 | 0
620 | 29.2465 | 0
620.25 | 29.2429 | 0
620.5 | 29.2394 | 0
620.75 | 29.2359 | 0
621 | 29.1978 | 27.6517
621.25 | 29.1374 | 29.0421
621.5 | 29.075 | 30.4019
621.75 | 29.0106 | 31.7336
622 | 28.9442 | 33.0394
622.25 | 28.8759 | 34.3213
622.5 | 28.8056 | 35.5808
622.75 | 28.7335 | 36.8192
623 | 28.6594 | 38.0376
623.25 | 28.5835 | 39.2372
623.5 | 28.5057 | 40.4187
623.75 | 28.426 | 41.583
624 | 28.3445 | 42.7306
624.25 | 28.2612 | 43.8623
624.5 | 28.1761 | 44.9786
624.75 | 28.0891 | 46.0799
625 | 28.0004 | 47.1666
625.25 | 27.9098 | 48.2393
625.5 | 27.8175 | 49.2981
625.75 | 27.7234 | 50.3434
626 | 27.6275 | 51.3755
626.25 | 27.5298 | 52.3947
626.5 | 27.4303 | 53.4011
626.75 | 27.329 | 54.395
627 | 27.226 | 55.3766
627.25 | 27.1212 | 56.3461
627.5 | 27.0146 | 57.3035
627.75 | 26.9062 | 0
628 | 26.8858 | 0
628.25 | 26.8653 | 0
628.5 | 26.849 | 0
628.75 | 26.8342 | 0
629 | 26.8205 | 0
629.25 | 26.8076 | 0
629.5 | 26.7954 | 0
629.75 | 26.7839 | 0
630 | 26.7729 | 0
630.25 | 26.7624 | 0
630.5 | 26.7524 | 0
630.75 | 26.7427 | 0
631 | 26.7335 | 0
631.25 | 26.7247 | 0
631.5 | 26.7161 | 0
631.75 | 26.7079 | 0
632 | 26.7 | 0
632.25 | 26.6923 | 0
632.5 | 26.685 | 0
632.75 | 26.6778 | 0
633 | 26.6709 | 0
633.25 | 26.6643 | 0
633.5 | 26.6578 | 0
633.75 | 26.6516 | 0
634 | 26.6455 | 0
634.25 | 26.6396 | 0
634.5 | 26.6339 | 0
634.75 | 26.6284 | 0
635 | 26.6231 | 0
635.25 | 26.6179 | 0
635.5 | 26.6128 | 0
635.75 | 26.608 | 0
636 | 26.6032 | 0
636.25 | 26.5986 | 0
636.5 | 26.5941 | 0
636.75 | 26.5897 | 0
637 | 26.5855 | 0
637.25 | 26.5814 | 0
637.5 | 26.5773 | 0
637.75 | 26.5734 | 0
638 | 26.5697 | 0
638.25 | 26.566 | 0
638.5 | 26.5624 | 0
638.75 | 26.5589 | 0
639 | 26.5555 | 0
639.25 | 26.5521 | 0
639.5 | 26.5489 | 0
639.75 | 26.5458 | 0
640 | 26.5297 | 24.546
640.25 | 26.4711 | 26.2545
640.5 | 26.4097 | 27.9149
640.75 | 26.3457 | 29.5328
641 | 26.279 | 31.1126
641.25 | 26.2098 | 32.6579
641.5 | 26.138 | 34.1715
641.75 | 26.0636 | 35.6557
642 | 25.9868 | 37.1126
642.25 | 25.9075 | 38.5438
642.5 | 25.8257 | 39.9506
642.75 | 25.7415 | 41.3344
643 | 25.6549 | 42.696
643.25 | 25.5659 | 44.0365
643.5 | 25.4745 | 45.3565
643.75 | 25.3808 | 46.6567
644 | 25.2846 | 47.9377
644.25 | 25.1861 | 49.2001
644.5 | 25.0852 | 50.4443
644.75 | 24.9819 | 1.4901e-06
645 | 24.962 | 0
645.25 | 24.9421 | 0
645.5 | 24.9268 | 0
645.75 | 24.9131 | 0
646 | 24.9005 | 0
646.25 | 24.8888 | 0
646.5 | 24.8779 | 0
646.75 | 24.8676 | 0
647 | 24.8578 | 0
647.25 | 24.8486 | 0
647.5 | 24.8399 | 0
647.75 | 24.8316 | 0
648 | 24.8236 | 0
648.25 | 24.8161 | 0
648.5 | 24.8088 | 0
648.75 | 24.8019 | 0
649 | 24.7953 | 0
649.25 | 24.7889 | 0
649.5 | 24.7828 | 0
649.75 | 24.777 | 0
650 | 24.7714 | 0
650.25 | 24.766 | 0
650.5 | 24.8294 | 0
650.75 | 24.8926 | 0
651 | 24.9556 | 0
651.25 | 25.0183 | 0
651.5 | 25.0809 | 0
651.75 | 25.1432 | 0
652 | 25.2053 | 0
652.25 | 25.2671 | 0
652.5 | 25.3288 | 0
652.75 | 25.3902 | 0
653 | 25.4514 | 0
653.25 | 25.5124 | 0
653.5 | 25.5732 | 0
653.75 | 25.6338 | 0
654 | 25.6942 | 0
654.25 | 25.7544 | 0
654.5 | 25.8144 | 0
654.75 | 25.8741 | 0
655 | 25.9337 | 0
655.25 | 25.9931 | 0
655.5 | 26.0522 | 0
655.75 | 26.1112 | 0
656 | 26.17 | 0
656.25 | 26.2285 | 0
656.5 | 26.2869 | 0
656.75 | 26.3451 | 0
657 | 26.4031 | 0
657.25 | 26.4609 | 0
657.5 | 26.5186 | 0
657.75 | 26.576 | 0
658 | 26.6333 | 0
658.25 | 26.6903 | 0
658.5 | 26.7472 | 0
658.75 | 26.8039 | 0
659 | 26.8605 | 0
659.25 | 26.9168 | 0
659.5 | 26.973 | 0
659.75 | 27.029 | 0
660 | 27.0848 | 0
660.25 | 27.1404 | 0
660.5 | 27.1959 | 0
660.75 | 27.2512 | 0
661 | 27.3063 | 0
661.25 | 27.3613 | 0
661.5 | 27.4161 | 0
661.75 | 27.4707 | 0
662 | 27.5251 | 0
662.25 | 27.5794 | 0
662.5 | 27.6335 | 0
662.75 | 27.6875 | 0
663 | 27.7413 | 0
663.25 | 27.7949 | 0
663.5 | 27.8484 | 0
663.75 | 27.9017 | 0
664 | 27.9549 | 0
664.25 | 28.0079 | 0
664.5 | 28.0607 | 0
664.75 | 28.1134 | 0
665 | 28.1659 | 0
665.25 | 28.2183 | 0
665.5 | 28.2706 | 0
665.75 | 28.3226 | 0
666 | 28.3745 | 0
666.25 | 28.4263 | 0
666.5 | 28.4779 | 0
666.75 | 28.5294 | 0
667 | 28.5807 | 0
667.25 | 28.6319 | 0
667.5 | 28.683 | 0
667.75 | 28.7339 | 0
668 | 28.7846 | 0
668.25 | 28.8352 | 0
668.5 | 28.8857 | 0
668.75 | 28.936 | 0
669 | 28.9861 | 0
669.25 | 29.0362 | 0
669.5 | 29.0861 | 0
669.75 | 29.1358 | 0
670 | 29.1855 | 0
670.25 | 29.2349 | 0
670.5 | 29.2843 | 0
670.75 | 29.3335 | 0
671 | 29.3826 | 0
671.25 | 29.4315 | 0
671.5 | 29.4803 | 0
671.75 | 29.529 | 0
672 | 29.5775 | 0
672.25 | 29.626 | 0
672.5 | 29.6742 | 0
672.75 | 29.7224 | 0
673 | 29.7704 | 0
673.25 | 29.8183 | 0
673.5 | 29.8661 | 0
673.75 | 29.9137 | 0
674 | 29.9612 | 0
674.25 | 30.0086 | 0
674.5 | 30.0559 | 0
674.75 | 30.103 | 0
675 | 30.15 | 0
675.25 | 30.1969 | 0
675.5 | 30.2437 | 0
675.75 | 30.2903 | 0
676 | 30.3369 | 0
676.25 | 30.3833 | 0
676.5 | 30.4295 | 0
676.75 | 30.4757 | 0
677 | 30.5217 | 0
677.25 | 30.5677 | 0
677.5 | 30.6135 | 0
677.75 | 30.6592 | 0
678 | 30.7047 | 0
678.25 | 30.7502 | 0
678.5 | 30.7955 | 0
678.75 | 30.8408 | 0
679 | 30.8859 | 0
679.25 | 30.9309 | 0
679.5 | 30.9758 | 0
679.75 | 31.0205 | 0
680 | 31.0652 | 0
680.25 | 31.1097 | 0
680.5 | 31.1542 | 0
680.75 | 31.1985 | 0
681 | 31.2427 | 0
681.25 | 31.2868 | 0
681.5 | 31.3308 | 0
681.75 | 31.3747 | 0
682 | 31.4185 | 0
682.25 | 31.4622 | 0
682.5 | 31.5057 | 0
682.75 | 31.5492 | 0
683 | 31.5926 | 0
683.25 | 31.6358 | 0
683.5 | 31.679 | 0
683.75 | 31.722 | 0
684 | 31.7649 | 0
684.25 | 31.8078 | 0
684.5 | 31.8505 | 0
684.75 | 31.8931 | 0
685 | 31.9356 | 0
685.25 | 31.9781 | 0
685.5 | 32.0204 | 0
685.75 | 32.0626 | 0
686 | 32.1047 | 0
686.25 | 32.1467 | 0
686.5 | 32.1886 | 0
686.75 | 32.2305 | 0
687 | 32.2722 | 0
687.25 | 32.3138 | 0
687.5 | 32.3553 | 0
687.75 | 32.3968 | 0
688 | 32.4381 | 0
688.25 | 32.4793 | 0
688.5 | 32.5205 | 0
688.75 | 32.5615 | 0
689 | 32.6024 | 0
689.25 | 32.6433 | 0
689.5 | 32.6841 | 0
689.75 | 32.7247 | 0
690 | 32.7653 | 0
690.25 | 32.8058 | 0
690.5 | 32.8461 | 0
690.75 | 32.8864 | 0
691 | 32.9266 | 0
691.25 | 32.9667 | 0
691.5 | 33.0067 | 0
691.75 | 33.0467 | 0
692 | 33.0865 | 0
692.25 | 33.1262 | 0
692.5 | 33.1659 | 0
692.75 | 33.2055 | 0
693 | 33.2449 | 0
693.25 | 33.2843 | 0
693.5 | 33.3236 | 0
693.75 | 33.3628 | 0
694 | 33.4019 | 0
694.25 | 33.441 | 0
694.5 | 33.4799 | 0
694.75 | 33.5188 | 0
695 | 33.5575 | 0
695.25 | 33.5962 | 0
695.5 | 33.6348 | 0
695.75 | 33.6733 | 0
696 | 33.7118 | 0
696.25 | 33.7501 | 0
696.5 | 33.7884 | 0
696.75 | 33.8266 | 0
697 | 33.8647 | 0
697.25 | 33.9027 | 0
697.5 | 33.9406 | 0
697.75 | 33.9784 | 0
698 | 34.0162 | 0
698.25 | 34.0539 | 0
698.5 | 34.0915 | 0
698.75 | 34.129 | 0
699 | 34.1664 | 0
699.25 | 34.2038 | 0
699.5 | 34.2411 | 0
699.75 | 34.2782 | 0
700 | 34.3154 | 0
700.25 | 34.3524 | 0
700.5 | 34.3894 | 0
700.75 | 34.4262 | 0
701 | 34.463 | 0
701.25 | 34.4997 | 0
701.5 | 34.5364 | 0
701.75 | 34.5729 | 0
702 | 34.6094 | 0
702.25 | 34.6458 | 0
702.5 | 34.6822 | 0
702.75 | 34.7184 | 0
703 | 34.7546 | 0
703.25 | 34.7907 | 0
703.5 | 34.8267 | 0
703.75 | 34.8627 | 0
704 | 34.8986 | 0
704.25 | 34.9344 | 0
704.5 | 34.9701 | 0
704.75 | 35.0057 | 0
705 | 35.0413 | 0
705.25 | 35.0768 | 0
705.5 | 35.1122 | 0
705.75 | 35.1476 | 0
706 | 35.1829 | 0
706.25 | 35.2181 | 0
706.5 | 35.2532 | 0
706.75 | 35.2883 | 0
707 | 35.3233 | 0
707.25 | 35.3582 | 0
707.5 | 35.393 | 0
707.75 | 35.4278 | 0
708 | 35.4625 | 0
708.25 | 35.4972 | 0
708.5 | 35.5317 | 0
708.75 | 35.5662 | 0
709 | 35.6007 | 0
709.25 | 35.635 | 0
709.5 | 35.6693 | 0
709.75 | 35.7035 | 0
710 | 35.7377 | 0
710.25 | 35.7717 | 0
710.5 | 35.8057 | 0
710.75 | 35.8397 | 0
711 | 35.8735 | 0
711.25 | 35.9074 | 0
711.5 | 35.9411 | 0
711.75 | 35.9748 | 0
712 | 36.0084 | 0
712.25 | 36.0419 | 0
712.5 | 36.0754 | 0
712.75 | 36.1088 | 0
713 | 36.1421 | 0
713.25 | 36.1754 | 0
713.5 | 36.2086 | 0
713.75 | 36.2417 | 0
714 | 36.2748 | 0
714.25 | 36.3078 | 0
714.5 | 36.3407 | 0
714.75 | 36.3736 | 0
715 | 36.4064 | 0
715.25 | 36.4391 | 0
715.5 | 36.4718 | 0
715.75 | 36.5044 | 0
716 | 36.537 | 0
716.25 | 36.5695 | 0
716.5 | 36.6019 | 0
716.75 | 36.6343 | 0
717 | 36.6666 | 0
717.25 | 36.6988 | 0
717.5 | 36.731 | 0
717.75 | 36.7631 | 0
718 | 36.7951 | 0
718.25 | 36.8271 | 0
718.5 | 36.8591 | 0
718.75 | 36.8909 | 0
719 | 36.9227 | 0
719.25 | 36.9545 | 0
719.5 | 36.9862 | 0
719.75 | 37.0178 | 0
720 | 36.9122 | 100
720.25 | 36.7759 | 100
720.5 | 36.6392 | 100
720.75 | 36.5021 | 100
721 | 36.3646 | 100
721.25 | 36.2268 | 100
721.5 | 36.0885 | 100
721.75 | 35.9499 | 100
722 | 35.811 | 100
722.25 | 35.6716 | 100
722.5 | 35.5318 | 100
722.75 | 35.3916 | 100
723 | 35.251 | 100
723.25 | 35.11 | 100
723.5 | 34.9686 | 100
723.75 | 34.8267 | 100
724 | 34.6845 | 100
724.25 | 34.5418 | 100
724.5 | 34.3986 | 100
724.75 | 34.255 | 100
725 | 34.111 | 100
725.25 | 33.9665 | 100
725.5 | 33.8215 | 100
725.75 | 33.676 | 100
726 | 33.5301 | 100
726.25 | 33.3837 | 100
726.5 | 33.2368 | 100
726.75 | 33.0895 | 100
727 | 32.9416 | 100
727.25 | 32.7932 | 100
727.5 | 32.6443 | 100
727.75 | 32.4948 | 100
728 | 32.3449 | 100
728.25 | 32.1944 | 100
728.5 | 32.0433 | 100
728.75 | 31.8917 | 100
729 | 31.7395 | 100
729.25 | 31.5868 | 100
729.5 | 31.4334 | 100
729.75 | 31.2795 | 100
730 | 31.125 | 100
730.25 | 30.9699 | 100
730.5 | 30.8142 | 100
730.75 | 30.6578 | 100
731 | 30.5008 | 100
731.25 | 30.3432 | 100
731.5 | 30.1849 | 100
731.75 | 30.0259 | 100
732 | 29.8662 | 100
732.25 | 29.7059 | 100
732.5 | 29.5449 | 100
732.75 | 29.3831 | 100
733 | 29.2207 | 100
733.25 | 29.0574 | 100
733.5 | 28.8935 | 100
733.75 | 28.7288 | 100
734 | 28.5633 | 100
734.25 | 28.397 | 100
734.5 | 28.2299 | 100
734.75 | 28.062 | 100
735 | 27.8932 | 100
735.25 | 27.7236 | 100
735.5 | 27.5531 | 100
735.75 | 27.3818 | 100
736 | 27.2096 | 100
736.25 | 27.0364 | 100
736.5 | 26.8623 | 100
736.75 | 26.6872 | 100
737 | 26.5112 | 100
737.25 | 26.3342 | 100
737.5 | 26.1562 | 100
737.75 | 25.9771 | 100
738 | 25.797 | 100
738.25 | 25.6158 | 100
738.5 | 25.4335 | 100
738.75 | 25.25 | 100
739 | 25.0655 | 100
739.25 | 24.8797 | 100
739.5 | 24.6927 | 100
739.75 | 24.5045 | 100
740 | 24.3151 | 100
740.25 | 24.1243 | 100
740.5 | 23.9322 | 100
740.75 | 23.7388 | 100
741 | 23.544 | 100
741.25 | 23.3477 | 100
741.5 | 23.15 | 100
741.75 | 22.9508 | 100
742 | 22.75 | 100
742.25 | 22.5477 | 100
742.5 | 22.3437 | 100
742.75 | 22.1381 | 100
743 | 21.9307 | 100
743.25 | 21.7216 | 100
743.5 | 21.5106 | 100
743.75 | 21.2978 | 100
744 | 21.083 | 100
744.25 | 20.8662 | 100
744.5 | 20.6474 | 100
744.75 | 20.4264 | 100
745 | 20.2033 | 100
745.25 | 19.9778 | 100
745.5 | 19.75 | 100
745.75 | 19.5198 | 100
746 | 19.287 | 100
746.25 | 19.0516 | 100
746.5 | 18.8135 | 100
746.75 | 18.5726 | 100
747 | 18.3287 | 100
747.25 | 18.0818 | 100
747.5 | 17.8317 | 0
747.75 | 17.8129 | 0
748 | 17.8016 | 0
748.25 | 17.7924 | 0
748.5 | 17.7845 | 0
748.75 | 17.7776 | 0
749 | 17.7716 | 0
749.25 | 17.7663 | 0
749.5 | 17.7615 | 0
749.75 | 17.7573 | 0
750 | 17.7535 | 0
750.25 | 17.7501 | 0
750.5 | 17.747 | 0
750.75 | 17.7442 | 0
751 | 17.7416 | 0
751.25 | 17.7393 | 0
751.5 | 17.7372 | 0
751.75 | 17.7353 | 0
752 | 17.7695 | 0
752.25 | 17.8029 | 0
752.5 | 17.8354 | 0
752.75 | 17.8669 | 0
753 | 17.8977 | 0
753.25 | 17.9276 | 0
753.5 | 17.9566 | 0
753.75 | 17.9848 | 0
754 | 18.0123 | 0
754.25 | 18.0389 | 0
754.5 | 18.0647 | 0
754.75 | 18.0897 | 0
755 | 18.114 | 0
755.25 | 18.1375 | 0
755.5 | 18.1602 | 0
755.75 | 18.1822 | 0
756 | 18.2035 | 0
756.25 | 18.2241 | 0
756.5 | 18.244 | 0
756.75 | 18.2631 | 0
757 | 18.2817 | 0
757.25 | 18.2995 | 0
757.5 | 18.3167 | 0
757.75 | 18.3333 | 0
758 | 18.3492 | 0
758.25 | 18.3646 | 0
758.5 | 18.3793 | 0
758.75 | 18.3935 | 0
759 | 18.4071 | 0
759.25 | 18.4201 | 0
759.5 | 18.4326 | 0
759.75 | 18.4445 | 0
760 | 18.456 | 0
760.25 | 18.4669 | 0
760.5 | 18.4774 | 0
760.75 | 18.4874 | 0
761 | 18.5244 | 0
761.25 | 18.5607 | 0
761.5 | 18.5961 | 0
761.75 | 18.6308 | 0
762 | 18.6648 | 0
762.25 | 18.6979 | 0
762.5 | 18.7304 | 0
762.75 | 18.762 | 0
763 | 18.793 | 0
763.25 | 18.8232 | 0
763.5 | 18.8527 | 0
763.75 | 18.8815 | 0
764 | 18.9096 | 0
764.25 | 18.937 | 0
764.5 | 18.9637 | 0
764.75 | 18.9897 | 0
765 | 19.0151 | 0
765.25 | 19.0398 | 0
765.5 | 19.0638 | 0
765.75 | 19.0872 | 0
766 | 19.11 | 0
766.25 | 19.1322 | 0
766.5 | 19.1537 | 0
766.75 | 19.1746 | 0
767 | 19.1949 | 0
767.25 | 19.2146 | 0
767.5 | 19.2338 | 0
767.75 | 19.2524 | 0
768 | 19.2704 | 0
768.25 | 19.2878 | 0
768.5 | 19.3047 | 0
768.75 | 19.3211 | 0
769 | 19.337 | 0
769.25 | 19.3523 | 0
769.5 | 19.3671 | 0
769.75 | 19.3815 | 0
770 | 19.3953 | 0
770.25 | 19.4087 | 0
770.5 | 19.4425 | 0
770.75 | 19.4756 | 0
771 | 19.5081 | 0
771.25 | 19.5399 | 0
771.5 | 19.5711 | 0
771.75 | 19.6016 | 0
772 | 19.6315 | 0
772.25 | 19.6608 | 0
772.5 | 19.6895 | 0
772.75 | 19.7175 | 0
773 | 19.745 | 0
773.25 | 19.7718 | 0
773.5 | 19.7981 | 0
773.75 | 19.8237 | 0
774 | 19.8488 | 0
774.25 | 19.8733 | 0
774.5 | 19.8973 | 0
774.75 | 19.9206 | 0
775 | 19.9435 | 0
775.25 | 19.9658 | 0
775.5 | 19.9875 | 0
775.75 | 20.0087 | 0
776 | 20.0294 | 0
776.25 | 20.0496 | 0
776.5 | 20.0692 | 0
776.75 | 20.0884 | 0
777 | 20.107 | 0
777.25 | 20.1252 | 0
777.5 | 20.1429 | 0
777.75 | 20.16 | 0
778 | 20.2405 | 0
778.25 | 20.3204 | 0
778.5 | 20.3999 | 0
778.75 | 20.479 | 0
779 | 20.5576 | 0
779.25 | 20.6358 | 0
779.5 | 20.7135 | 0
779.75 | 20.7909 | 0
780 | 20.8678 | 0
780.25 | 20.9443 | 0
780.5 | 21.0204 | 0
780.75 | 21.0961 | 0
781 | 21.1714 | 0
781.25 | 21.2462 | 0
781.5 | 21.3207 | 0
781.75 | 21.3948 | 0
782 | 21.4686 | 0
782.25 | 21.5419 | 0
782.5 | 21.6148 | 0
782.75 | 21.6874 | 0
783 | 21.7596 | 0
783.25 | 21.8315 | 0
783.5 | 21.903 | 0
783.75 | 21.9741 | 0
784 | 22.0449 | 0
784.25 | 22.1153 | 0
784.5 | 22.1853 | 0
784.75 | 22.255 | 0
785 | 22.3244 | 0
785.25 | 22.3934 | 0
785.5 | 22.4621 | 0
785.75 | 22.5305 | 0
786 | 22.5985 | 0
786.25 | 22.6662 | 0
786.5 | 22.7336 | 0
786.75 | 22.8006 | 0
787 | 22.8673 | 0
787.25 | 22.9337 | 0
787.5 | 22.9998 | 0
787.75 | 23.0656 | 0
788 | 23.1311 | 0
788.25 | 23.1962 | 0
788.5 | 23.2657 | 0
788.75 | 23.3349 | 0
789 | 23.4038 | 0
789.25 | 23.4724 | 0
789.5 | 23.5407 | 0
789.75 | 23.6088 | 0
790 | 23.6766 | 0
790.25 | 23.7441 | 0
790.5 | 23.8114 | 0
790.75 | 23.8784 | 0
791 | 23.9452 | 0
791.25 | 24.0117 | 0
791.5 | 24.0779 | 0
791.75 | 24.1439 | 0
792 | 24.2097 | 0
792.25 | 24.2752 | 0
792.5 | 24.3404 | 0
792.75 | 24.4054 | 0
793 | 24.4702 | 0
793.25 | 24.5347 | 0
793.5 | 24.599 | 0
793.75 | 24.663 | 0
794 | 24.7268 | 0
794.25 | 24.7904 | 0
794.5 | 24.8538 | 0
794.75 | 24.9169 | 0
795 | 24.9798 | 0
795.25 | 25.0424 | 0
795.5 | 25.1049 | 0
795.75 | 25.1671 | 0
796 | 25.2291 | 0
796.25 | 25.2909 | 0
796.5 | 25.3524 | 0
796.75 | 25.4138 | 0
797 | 25.4749 | 0
797.25 | 25.5359 | 0
797.5 | 25.5966 | 0
797.75 | 25.6571 | 0
798 | 25.7174 | 0
798.25 | 25.7775 | 0
798.5 | 25.8374 | 0
798.75 | 25.8971 | 0
799 | 25.9566 | 0
799.25 | 26.0158 | 0
799.5 | 26.0749 | 0
799.75 | 26.1338 | 0
800 | 26.1925 | 0
800.25 | 26.251 | 0
800.5 | 26.3093 | 0
800.75 | 26.3675 | 0
801 | 26.4254 | 0
801.25 | 26.4831 | 0
801.5 | 26.5407 | 0
801.75 | 26.5981 | 0
802 | 26.6552 | 0
802.25 | 26.7122 | 0
802.5 | 26.7691 | 0
802.75 | 26.8257 | 0
803 | 26.8822 | 0
803.25 | 26.9384 | 0
803.5 | 26.9945 | 0
803.75 | 27.0505 | 0
804 | 27.1062 | 0
804.25 | 27.1618 | 0
804.5 | 27.2172 | 0
804.75 | 27.225 | 100
805 | 27.0519 | 100
805.25 | 26.8779 | 100
805.5 | 26.7029 | 100
805.75 | 26.527 | 100
806 | 26.3501 | 100
806.25 | 26.1721 | 100
806.5 | 25.9931 | 100
806.75 | 25.8131 | 100
807 | 25.632 | 100
807.25 | 25.4498 | 100
807.5 | 25.2665 | 100
807.75 | 25.082 | 100
808 | 24.8963 | 100
808.25 | 24.7095 | 100
808.5 | 24.5214 | 100
808.75 | 24.3321 | 100
809 | 24.1414 | 100
809.25 | 23.9495 | 100
809.5 | 23.7561 | 100
809.75 | 23.5614 | 100
810 | 23.3653 | 100
810.25 | 23.1677 | 100
810.5 | 22.9686 | 100
810.75 | 22.768 | 100
811 | 22.5658 | 100
811.25 | 22.362 | 100
811.5 | 22.1565 | 100
811.75 | 21.9493 | 100
812 | 21.7403 | 100
812.25 | 21.5295 | 100
812.5 | 21.3169 | 100
812.75 | 21.1023 | 100
813 | 20.8857 | 100
813.25 | 20.667 | 100
813.5 | 20.4462 | 100
813.75 | 20.2233 | 100
814 | 19.998 | 100
814.25 | 19.7705 | 100
814.5 | 19.5405 | 100
814.75 | 19.3079 | 100
815 | 19.0728 | 100
815.25 | 18.8349 | 100
815.5 | 18.5942 | 100
815.75 | 18.3506 | 100
816 | 18.104 | 100
816.25 | 17.8541 | 100
816.5 | 17.601 | 100
816.75 | 17.3443 | 100
817 | 17.0841 | 100
817.25 | 16.82 | 100
817.5 | 16.552 | 100
817.75 | 16.2797 | 100
818 | 16.0031 | 100
818.25 | 15.7218 | 100
818.5 | 15.4356 | 100
818.75 | 15.1442 | 100
819 | 14.8473 | 100
819.25 | 14.5446 | 100
819.5 | 14.2356 | 100
819.75 | 13.92 | 100
820 | 13.5972 | 0
820.25 | 13.5778 | 0
820.5 | 13.5699 | 0
820.75 | 13.5641 | 0
821 | 13.5597 | 0
821.25 | 13.5562 | 0
821.5 | 13.5535 | 0
821.75 | 13.5513 | 0
822 | 13.5495 | 0
822.25 | 13.5481 | 0
822.5 | 13.547 | 0
822.75 | 13.546 | 0
823 | 13.5452 | 0
823.25 | 13.5446 | 0
823.5 | 13.5441 | 0
823.75 | 13.5437 | 0
824 | 13.5433 | 0
824.25 | 13.543 | 0
824.5 | 13.5428 | 0
824.75 | 13.5426 | 0
825 | 13.5424 | 0
825.25 | 13.5423 | 0
825.5 | 13.6701 | 0
825.75 | 13.7964 | 0
826 | 13.9211 | 0
826.25 | 14.0445 | 0
826.5 | 14.1664 | 0
826.75 | 14.2869 | 0
827 | 14.4061 | 0
827.25 | 14.524 | 0
827.5 | 14.6405 | 0
827.75 | 14.7559 | 0
828 | 14.8699 | 0
828.25 | 14.9828 | 0
828.5 | 15.0945 | 0
828.75 | 15.205 | 0
829 | 15.3144 | 0
829.25 | 15.4227 | 0
829.5 | 15.5299 | 0
829.75 | 15.636 | 0
830 | 15.7411 | 0
830.25 | 15.8451 | 0
830.5 | 15.9481 | 0
830.75 | 16.0501 | 0
831 | 16.1511 | 0
831.25 | 16.2512 | 0
831.5 | 16.3503 | 0
831.75 | 16.4485 | 0
832 | 16.5457 | 0
832.25 | 16.6421 | 0
832.5 | 16.7375 | 0
832.75 | 16.8321 | 0
833 | 16.9258 | 0
833.25 | 17.0187 | 0
833.5 | 17.1107 | 0
833.75 | 17.2019 | 0
834 | 17.2923 | 0
834.25 | 17.3818 | 0
834.5 | 17.4706 | 0
834.75 | 17.5586 | 0
835 | 17.6458 | 0
835.25 | 17.7322 | 0
835.5 | 17.8179 | 0
835.75 | 17.9029 | 0
836 | 17.9871 | 0
836.25 | 18.0705 | 0
836.5 | 18.1533 | 0
836.75 | 18.2353 | 0
837 | 18.3167 | 0
837.25 | 18.3973 | 0
837.5 | 18.4773 | 0
837.75 | 18.5566 | 0
838 | 18.6352 | 0
838.25 | 18.7131 | 0
838.5 | 18.7904 | 0
838.75 | 18.867 | 0
839 | 18.943 | 0
839.25 | 19.0183 | 0
839.5 | 19.093 | 0
839.75 | 19.1671 | 0
840 | 19.2406 | 0
840.25 | 19.3134 | 0
840.5 | 19.3857 | 0
840.75 | 19.4573 | 0
841 | 19.5284 | 0
841.25 | 19.5988 | 0
841.5 | 19.6687 | 0
841.75 | 19.738 | 0
842 | 19.8067 | 0
842.25 | 19.8748 | 0
842.5 | 19.9424 | 0
842.75 | 20.0094 | 0
843 | 20.0758 | 0
843.25 | 20.1418 | 0
843.5 | 20.2071 | 0
843.75 | 20.2719 | 0
844 | 20.3362 | 0
844.25 | 20.4 | 0
844.5 | 20.4632 | 0
844.75 | 20.5259 | 0
845 | 20.588 | 0
845.25 | 20.6497 | 0
845.5 | 20.7108 | 0
845.75 | 20.7715 | 0
846 | 20.8316 | 0
846.25 | 20.8912 | 0
846.5 | 20.9503 | 0
846.75 | 21.009 | 0
847 | 21.0671 | 0
847.25 | 21.1248 | 0
847.5 | 21.1819 | 0
847.75 | 21.2386 | 0
848 | 21.2948 | 0
848.25 | 21.3506 | 0
848.5 | 21.4059 | 0
848.75 | 21.4607 | 0
849 | 21.515 | 0
849.25 | 21.5689 | 0
849.5 | 21.6223 | 0
849.75 | 21.6753 | 0
850 | 21.7278 | 0
850.25 | 21.7798 | 0
850.5 | 21.8315 | 0
850.75 | 21.8827 | 0
851 | 21.9334 | 0
851.25 | 21.9837 | 0
851.5 | 22.0336 | 0
851.75 | 22.083 | 0
852 | 22.132 | 0
852.25 | 22.1806 | 0
852.5 | 22.2288 | 0
852.75 | 22.2765 | 0
853 | 22.3238 | 0
853.25 | 22.3707 | 0
853.5 | 22.4172 | 0
853.75 | 22.4633 | 0
854 | 22.509 | 0
854.25 | 22.5542 | 0
854.5 | 22.5991 | 0
854.75 | 22.6436 | 0
855 | 22.6876 | 0
855.25 | 22.7313 | 0
855.5 | 22.7746 | 0
855.75 | 22.8175 | 0
856 | 22.86 | 0
856.25 | 22.9021 | 0
856.5 | 22.9727 | 0
856.75 | 22.9717 | 100
857 | 22.7711 | 100
857.25 | 22.5689 | 100
857.5 | 22.3651 | 100
857.75 | 22.1596 | 100
858 | 21.9524 | 100
858.25 | 21.7435 | 100
858.5 | 21.5327 | 100
858.75 | 21.3201 | 100
859 | 21.1055 | 100
859.25 | 20.8889 | 100
859.5 | 20.6703 | 100
859.75 | 20.4496 | 100
860 | 20.2267 | 100
860.25 | 20.0015 | 100
860.5 | 19.7739 | 100
860.75 | 19.5439 | 100
861 | 19.3114 | 100
861.25 | 19.0763 | 100
861.5 | 18.8385 | 100
861.75 | 18.5979 | 100
862 | 18.3543 | 100
862.25 | 18.1077 | 100
862.5 | 17.8579 | 100
862.75 | 17.6048 | 100
863 | 17.3482 | 100
863.25 | 17.088 | 100
863.5 | 16.824 | 100
863.75 | 16.556 | 0
864 | 16.5372 | 0
864.25 | 16.5689 | 0
864.5 | 16.6162 | 0
864.75 | 16.6733 | 0
865 | 16.7372 | 0
865.25 | 16.8061 | 0
865.5 | 16.8788 | 0
865.75 | 16.9544 | 0
866 | 17.0323 | 0
866.25 | 17.112 | 0
866.5 | 17.1931 | 0
866.75 | 17.2754 | 0
867 | 17.3586 | 0
867.25 | 17.4425 | 0
867.5 | 17.5269 | 0
867.75 | 17.6118 | 0
868 | 17.6959 | 0
868.25 | 17.7791 | 0
868.5 | 17.8617 | 0
868.75 | 17.9434 | 0
869 | 18.0244 | 0
869.25 | 18.1047 | 0
869.5 | 18.1842 | 0
869.75 | 18.263 | 0
870 | 18.341 | 0
870.25 | 18.4184 | 0
870.5 | 18.495 | 0
870.75 | 18.5709 | 0
871 | 18.6462 | 0
871.25 | 18.7207 | 0
871.5 | 18.7946 | 0
871.75 | 18.8678 | 0
872 | 18.9404 | 0
872.25 | 19.0123 | 0
872.5 | 19.0835 | 0
872.75 | 19.1541 | 0
873 | 19.224 | 0
873.25 | 19.2933 | 0
873.5 | 19.362 | 0
873.75 | 19.4497 | 0
874 | 19.5369 | 0
874.25 | 19.6236 | 0
874.5 | 19.7099 | 0
874.75 | 19.7956 | 0
875 | 19.8809 | 0
875.25 | 19.9658 | 0
875.5 | 20.0502 | 0
875.75 | 20.1342 | 0
876 | 20.2177 | 0
876.25 | 20.3008 | 0
876.5 | 20.3835 | 0
876.75 | 20.4657 | 0
877 | 20.5475 | 0
877.25 | 20.6289 | 0
877.5 | 20.7099 | 0
877.75 | 20.7905 | 0
878 | 20.8707 | 0
878.25 | 20.9505 | 0
878.5 | 21.03 | 0
878.75 | 21.109 | 0
879 | 21.1877 | 0
879.25 | 21.2659 | 0
879.5 | 21.3438 | 0
879.75 | 21.4214 | 0
880 | 21.4986 | 0
880.25 | 21.5754 | 0
880.5 | 21.6518 | 0
880.75 | 21.728 | 0
881 | 21.8037 | 0
881.25 | 21.8791 | 0
881.5 | 21.9542 | 0
881.75 | 22.029 | 0
882 | 22.1034 | 0
882.25 | 22.1775 | 0
882.5 | 22.2512 | 0
882.75 | 22.3246 | 0
883 | 22.3978 | 0
883.25 | 22.4706 | 0
883.5 | 22.543 | 0
883.75 | 22.6152 | 0
884 | 22.6871 | 0
884.25 | 22.7586 | 0
884.5 | 22.8299 | 0
884.75 | 22.9009 | 0
885 | 22.9715 | 0
885.25 | 23.0419 | 0
885.5 | 23.112 | 0
885.75 | 23.1818 | 0
886 | 23.2513 | 0
886.25 | 23.3205 | 0
886.5 | 23.3895 | 0
886.75 | 23.4582 | 0
887 | 23.5266 | 0
887.25 | 23.5947 | 0
887.5 | 23.6626 | 0
887.75 | 23.7302 | 0
888 | 23.7975 | 0
888.25 | 23.8646 | 0
888.5 | 23.9314 | 0
888.75 | 23.9979 | 0
889 | 24.0642 | 0
889.25 | 24.1303 | 0
889.5 | 24.1961 | 0
889.75 | 24.2616 | 0
890 | 24.3269 | 0
890.25 | 24.392 | 0
890.5 | 24.4568 | 0
890.75 | 24.5213 | 0
891 | 24.5857 | 0
891.25 | 24.6498 | 0
891.5 | 24.7136 | 0
891.75 | 24.7772 | 0
892 | 24.8406 | 0
892.25 | 24.9038 | 0
892.5 | 24.9667 | 0
892.75 | 25.0295 | 0
893 | 25.0919 | 0
893.25 | 25.1542 | 0
893.5 | 25.2163 | 0
893.75 | 25.2781 | 0
894 | 25.3397 | 0
894.25 | 25.4011 | 0
894.5 | 25.4623 | 0
894.75 | 25.5233 | 0
895 | 25.584 | 0
895.25 | 25.6446 | 0
895.5 | 25.7049 | 0
895.75 | 25.765 | 0
896 | 25.825 | 0
896.25 | 25.7539 | 100
896.5 | 25.5725 | 100
896.75 | 25.3899 | 100
897 | 25.2062 | 100
897.25 | 25.0213 | 100
897.5 | 24.8353 | 100
897.75 | 24.648 | 100
898 | 24.4595 | 100
898.25 | 24.2698 | 100
898.5 | 24.0787 | 100
898.75 | 23.8863 | 100
899 | 23.6925 | 100
899.25 | 23.4974 | 100
899.5 | 23.3008 | 100
899.75 | 23.1027 | 100
900 | 22.9031 | 100
900.25 | 22.702 | 100
900.5 | 22.4993 | 100
900.75 | 22.2949 | 100
901 | 22.0889 | 100
901.25 | 21.8811 | 100
901.5 | 21.6715 | 100
901.75 | 21.4601 | 100
902 | 21.2468 | 100
902.25 | 21.0316 | 100
902.5 | 20.8143 | 100
902.75 | 20.595 | 0
903 | 20.576 | 0
903.25 | 20.5631 | 0
903.5 | 20.552 | 0
903.75 | 20.5421 | 0
904 | 20.5333 | 0
904.25 | 20.5253 | 0
904.5 | 20.5179 | 0
904.75 | 20.5112 | 0
905 | 20.505 | 0
905.25 | 20.4993 | 0
905.5 | 20.494 | 0
905.75 | 20.489 | 0
906 | 20.4844 | 0
906.25 | 20.4801 | 0
906.5 | 20.4281 | 20.874
906.75 | 20.3668 | 23.6878
907 | 20.2997 | 26.3753
907.25 | 20.227 | 28.9612
907.5 | 20.1487 | 0
907.75 | 20.1298 | 0
908 | 20.1108 | 0
908.25 | 20.0982 | 0
908.5 | 20.0874 | 0
908.75 | 20.0779 | 0
909 | 20.0694 | 0
909.25 | 20.0617 | 0
909.5 | 20.0547 | 0
909.75 | 20.0483 | 0
910 | 20.0424 | 0
910.25 | 20.037 | 0
910.5 | 20.032 | 0
910.75 | 20.0274 | 0
911 | 20.0231 | 0
911.25 | 20.0191 | 0
911.5 | 20.0154 | 0
911.75 | 20.012 | 0
912 | 20.0087 | 0
912.25 | 20.0057 | 0
912.5 | 20.0029 | 0
912.75 | 20.0003 | 0
913 | 19.9978 | 0
913.25 | 19.9955 | 0
913.5 | 19.9934 | 0
913.75 | 19.9914 | 0
914 | 19.9895 | 0
914.25 | 19.9877 | 0
914.5 | 19.986 | 0
914.75 | 19.9845 | 0
915 | 19.983 | 0
915.25 | 19.9816 | 0
915.5 | 19.9803 | 0
915.75 | 19.9791 | 0
916 | 19.9779 | 0
916.25 | 19.9769 | 0
916.5 | 19.9758 | 0
916.75 | 19.9749 | 0
917 | 19.974 | 0
917.25 | 19.9731 | 0
917.5 | 19.9723 | 0
917.75 | 19.9716 | 0
918 | 19.9871 | 0
918.25 | 20.0023 | 0
918.5 | 20.0169 | 0
918.75 | 20.0311 | 0
919 | 20.0449 | 0
919.25 | 20.0583 | 0
919.5 | 20.0712 | 0
919.75 | 20.0837 | 0
920 | 20.0959 | 0
920.25 | 20.1076 | 0
920.5 | 20.1189 | 0
920.75 | 20.1299 | 0
921 | 20.1405 | 0
921.25 | 20.1507 | 0
921.5 | 20.1606 | 0
921.75 | 20.1701 | 0
922 | 20.1793 | 0
922.25 | 20.1881 | 0
922.5 | 20.1967 | 0
922.75 | 20.2049 | 0
923 | 20.2128 | 0
923.25 | 20.2205 | 0
923.5 | 20.2278 | 0
923.75 | 20.2349 | 0
924 | 20.2416 | 0
924.25 | 20.2482 | 0
924.5 | 20.2544 | 0
924.75 | 20.2604 | 0
925 | 20.2662 | 0
925.25 | 20.2718 | 0
925.5 | 20.2771 | 0
925.75 | 20.2517 | 27.2737
926 | 20.1769 | 29.8341
926.25 | 20.0968 | 32.3134
926.5 | 20.0112 | 34.7218
926.75 | 19.9204 | 37.0667
927 | 19.8243 | 39.3536
927.25 | 19.7231 | 0
927.5 | 19.7043 | 0
927.75 | 19.6854 | 0
928 | 19.673 | 0
928.25 | 19.6624 | 0
928.5 | 19.6532 | 0
928.75 | 19.645 | 0
929 | 19.6376 | 0
929.25 | 19.6309 | 0
929.5 | 19.6248 | 0
929.75 | 19.6193 | 0
930 | 19.6141 | 0
930.25 | 19.6094 | 0
930.5 | 19.6051 | 0
930.75 | 19.6011 | 0
931 | 19.5974 | 0
931.25 | 19.594 | 0
931.5 | 19.5908 | 0
931.75 | 19.5878 | 0
932 | 19.5851 | 0
932.25 | 19.5825 | 0
932.5 | 19.5801 | 0
932.75 | 19.5779 | 0
933 | 19.5758 | 0
933.25 | 19.5739 | 0
933.5 | 19.5721 | 0
933.75 | 19.5704 | 0
934 | 19.5688 | 0
934.25 | 19.5673 | 0
934.5 | 19.5659 | 0
934.75 | 19.5646 | 0
935 | 19.5634 | 0
935.25 | 19.5623 | 0
935.5 | 19.5612 | 0
935.75 | 19.5602 | 0
936 | 19.5593 | 0
936.25 | 19.5584 | 0
936.5 | 19.645 | 0
936.75 | 19.7311 | 0
937 | 19.8168 | 0
937.25 | 19.902 | 0
937.5 | 19.9867 | 0
937.75 | 20.071 | 0
938 | 20.1549 | 0
938.25 | 20.2383 | 0
938.5 | 20.3213 | 0
938.75 | 20.4039 | 0
939 | 20.486 | 0
939.25 | 20.5677 | 0
939.5 | 20.649 | 0
939.75 | 20.7299 | 0
940 | 20.8104 | 0
940.25 | 20.8905 | 0
940.5 | 20.9702 | 0
940.75 | 21.0496 | 0
941 | 21.1285 | 0
941.25 | 20.9602 | 100
941.5 | 20.7423 | 100
941.75 | 20.5222 | 0
942 | 20.5032 | 0
942.25 | 20.4904 | 0
942.5 | 20.4793 | 0
942.75 | 20.4695 | 0
943 | 20.4607 | 0
943.25 | 20.4528 | 0
943.5 | 20.4455 | 0
943.75 | 20.4388 | 0
944 | 20.4327 | 0
944.25 | 20.427 | 0
944.5 | 20.4217 | 0
944.75 | 20.4168 | 0
945 | 20.4123 | 0
945.25 | 20.408 | 0
945.5 | 20.4041 | 0
945.75 | 20.4004 | 0
946 | 20.3969 | 0
946.25 | 20.3937 | 0
946.5 | 20.3907 | 0
946.75 | 20.3878 | 0
947 | 20.3851 | 0
947.25 | 20.3826 | 0
947.5 | 20.3803 | 0
947.75 | 20.378 | 0
948 | 20.376 | 0
948.25 | 20.374 | 0
948.5 | 20.3721 | 0
948.75 | 20.3704 | 0
949 | 20.3688 | 0
949.25 | 20.3672 | 0
949.5 | 20.3657 | 0
949.75 | 20.3644 | 0
950 | 20.3631 | 0
950.25 | 20.3618 | 0
950.5 | 20.3607 | 0
950.75 | 20.3596 | 0
951 | 20.3585 | 0
951.25 | 20.3576 | 0
951.5 | 20.4399 | 0
951.75 | 20.5219 | 0
952 | 20.6034 | 0
952.25 | 20.6846 | 0
952.5 | 20.7653 | 0
952.75 | 20.8456 | 0
953 | 20.9255 | 0
953.25 | 21.0051 | 0
953.5 | 21.0842 | 0
953.75 | 21.163 | 0
954 | 21.2414 | 0
954.25 | 21.3194 | 0
954.5 | 21.3971 | 0
954.75 | 21.4744 | 0
955 | 21.5513 | 0
955.25 | 21.6279 | 0
955.5 | 21.7041 | 0
955.75 | 21.78 | 0
956 | 21.8555 | 0
956.25 | 21.9307 | 0
956.5 | 22.0055 | 0
956.75 | 22.0801 | 0
957 | 22.1542 | 0
957.25 | 22.2281 | 0
957.5 | 22.3016 | 0
957.75 | 22.3749 | 0
958 | 22.4477 | 0
958.25 | 22.5203 | 0
958.5 | 22.5926 | 0
958.75 | 22.6646 | 0
959 | 22.7362 | 0
959.25 | 22.8076 | 0
959.5 | 22.8786 | 0
959.75 | 22.7653 | 100
960 | 22.5631 | 100
960.25 | 22.3593 | 0
960.5 | 22.34 | 0
960.75 | 22.3261 | 0
961 | 22.3139 | 0
961.25 | 22.3029 | 0
961.5 | 22.2929 | 0
961.75 | 22.2836 | 0
962 | 22.2751 | 0
962.25 | 22.2671 | 0
962.5 | 22.2597 | 0
962.75 | 22.2527 | 0
963 | 22.2462 | 0
963.25 | 22.2401 | 0
963.5 | 22.2343 | 0
963.75 | 22.2288 | 0
964 | 22.2236 | 0
964.25 | 22.2187 | 0
964.5 | 22.2141 | 0
964.75 | 22.2097 | 0
965 | 22.2056 | 0
965.25 | 22.2016 | 0
965.5 | 22.1979 | 0
965.75 | 22.1943 | 0
966 | 22.1909 | 0
966.25 | 22.1877 | 0
966.5 | 22.1846 | 0
966.75 | 22.1817 | 0
967 | 22.1789 | 0
967.25 | 22.1762 | 0
967.5 | 22.1737 | 0
967.75 | 22.1712 | 0
968 | 22.1689 | 0
968.25 | 22.1667 | 0
968.5 | 22.1646 | 0
968.75 | 22.1626 | 0
969 | 22.1607 | 0
969.25 | 22.1588 | 0
969.5 | 22.1571 | 0
969.75 | 22.1554 | 0
970 | 22.1538 | 0
970.25 | 22.1523 | 0
970.5 | 22.1508 | 0
970.75 | 22.1494 | 0
971 | 22.148 | 0
971.25 | 22.1467 | 0
971.5 | 22.1455 | 0
971.75 | 22.1443 | 0
972 | 22.1432 | 0
972.25 | 22.1421 | 0
972.5 | 22.216 | 0
972.75 | 22.2896 | 0
973 | 22.3629 | 0
973.25 | 22.4358 | 0
973.5 | 22.5085 | 0
973.75 | 22.5808 | 0
974 | 22.6528 | 0
974.25 | 22.7245 | 0
974.5 | 22.7959 | 0
974.75 | 22.867 | 0
975 | 22.9378 | 0
975.25 | 23.0083 | 0
975.5 | 23.0786 | 0
975.75 | 23.1485 | 0
976 | 23.2181 | 0
976.25 | 23.2875 | 0
976.5 | 23.1615 | 100
976.75 | 22.9624 | 100
977 | 22.7617 | 100
977.25 | 22.5595 | 100
977.5 | 22.3556 | 100
977.75 | 22.1501 | 100
978 | 21.9428 | 100
978.25 | 21.7338 | 100
978.5 | 21.5229 | 100
978.75 | 21.3102 | 100
979 | 21.0955 | 100
979.25 | 20.8789 | 100
979.5 | 20.6601 | 100
979.75 | 20.4393 | 100
980 | 20.2163 | 0
980.25 | 20.1973 | 0
980.5 | 20.1846 | 0
980.75 | 20.1738 | 0
981 | 20.1642 | 0
981.25 | 20.1556 | 0
981.5 | 20.1479 | 0
981.75 | 20.1408 | 0
982 | 20.1343 | 0
982.25 | 20.1284 | 0
982.5 | 20.123 | 0
982.75 | 20.1179 | 0
983 | 20.1132 | 0
983.25 | 20.1089 | 0
983.5 | 20.1048 | 0
983.75 | 20.1011 | 0
984 | 20.0976 | 0
984.25 | 20.0943 | 0
984.5 | 20.0912 | 0
984.75 | 20.0884 | 0
985 | 20.0857 | 0
985.25 | 20.0832 | 0
985.5 | 20.0809 | 0
985.75 | 20.0787 | 0
986 | 20.0766 | 0
986.25 | 20.0747 | 0
986.5 | 20.0728 | 0
986.75 | 20.0711 | 0
987 | 20.0695 | 0
987.25 | 20.068 | 0
987.5 | 20.0666 | 0
987.75 | 20.0653 | 0
988 | 20.064 | 0
988.25 | 20.0628 | 0
988.5 | 20.0617 | 0
988.75 | 20.0607 | 0
989 | 20.0597 | 0
989.25 | 20.0587 | 0
989.5 | 20.0579 | 0
989.75 | 20.057 | 0
990 | 20.0563 | 0
990.25 | 20.0555 | 0
990.5 | 20.0548 | 0
990.75 | 20.0542 | 0
991 | 20.0536 | 0
991.25 | 20.053 | 0
991.5 | 20.0524 | 0
991.75 | 20.0519 | 0
992 | 20.0514 | 0
992.25 | 20.051 | 0
992.5 | 20.0505 | 0
992.75 | 20.1345 | 0
993 | 20.218 | 0
993.25 | 20.3011 | 0
993.5 | 20.3838 | 0
993.75 | 20.466 | 0
994 | 20.5478 | 0
994.25 | 20.5729 | 100
994.5 | 20.3512 | 100
994.75 | 20.1272 | 100
995 | 19.901 | 100
995.25 | 19.6724 | 100
995.5 | 19.4413 | 100
995.75 | 19.2077 | 100
996 | 18.9714 | 100
996.25 | 18.7323 | 100
996.5 | 18.4904 | 0
996.75 | 18.4716 | 0
997 | 18.46 | 0
997.25 | 18.4502 | 0
997.5 | 18.4419 | 0
997.75 | 18.4345 | 0
998 | 18.428 | 0
998.25 | 18.4222 | 0
998.5 | 18.417 | 0
998.75 | 18.4123 | 0
999 | 18.408 | 0
999.25 | 18.4041 | 0
999.5 | 18.4006 | 0
999.75 | 18.3974 | 0
1000 | 18.3945 | 0
1000.25 | 18.3918 | 0
1000.5 | 18.3893 | 0
1000.75 | 18.387 | 0
1001 | 18.385 | 0
1001.25 | 18.3831 | 0
1001.5 | 18.3813 | 0
1001.75 | 18.3797 | 0
1002 | 18.3782 | 0
1002.25 | 18.3768 | 0
1002.5 | 18.3756 | 0
1002.75 | 18.3744 | 0
1003 | 18.3733 | 0
1003.25 | 18.3723 | 0
1003.5 | 18.3714 | 0
1003.75 | 18.3705 | 0
1004 | 18.3698 | 0
1004.25 | 18.369 | 0
1004.5 | 18.3684 | 0
1004.75 | 18.3677 | 0
1005 | 18.3672 | 0
1005.25 | 18.3666 | 0
1005.5 | 18.3661 | 0
1005.75 | 18.3657 | 0
1006 | 18.3652 | 0
1006.25 | 18.3649 | 0
1006.5 | 18.4584 | 0
1006.75 | 18.5514 | 0
1007 | 18.6438 | 0
1007.25 | 18.7356 | 0
1007.5 | 18.8269 | 0
1007.75 | 18.9177 | 0
1008 | 19.0079 | 0
1008.25 | 19.0976 | 0
1008.5 | 19.1868 | 0
1008.75 | 19.2755 | 0
1009 | 19.3637 | 0
1009.25 | 19.4514 | 0
1009.5 | 19.5386 | 0
1009.75 | 19.6253 | 0
1010 | 19.7115 | 0
1010.25 | 19.7973 | 0
1010.5 | 19.8826 | 0
1010.75 | 19.9675 | 0
1011 | 19.8965 | 100
1011.25 | 19.6679 | 100
1011.5 | 19.4367 | 100
1011.75 | 19.203 | 100
1012 | 18.9667 | 100
1012.25 | 18.7276 | 100
1012.5 | 18.4856 | 100
1012.75 | 18.2407 | 100
1013 | 17.9926 | 34.8632
1013.25 | 17.8934 | 34.7929
1013.5 | 17.794 | 34.7124
1013.75 | 17.6943 | 34.6206
1014 | 17.5944 | 34.516
1014.25 | 17.4942 | 34.3971
1014.5 | 17.3939 | 34.2621
1014.75 | 17.2933 | 34.1088
1015 | 17.1927 | 33.9348
1015.25 | 17.092 | 33.7371
1015.5 | 16.9914 | 33.5125
1015.75 | 16.8907 | 33.2568
1016 | 16.7902 | 32.9652
1016.25 | 16.6899 | 32.6319
1016.5 | 16.59 | 32.2497
1016.75 | 16.4905 | 31.8099
1017 | 16.3917 | 31.3012
1017.25 | 16.2936 | 30.7097
1017.5 | 16.1965 | 30.0171
1017.75 | 16.1008 | 29.1988
1018 | 16.0067 | 28.2214
1018.25 | 15.9147 | 27.0365
1018.5 | 15.8253 | 25.5713
1018.75 | 15.7394 | 23.7066
1019 | 15.6581 | 21.2223
1019.25 | 15.583 | 17.6162
1019.5 | 15.5172 | 10.8922
1019.75 | 15.4693 | 1.4901e-06
1020 | 15.4503 | 0
1020.25 | 15.4314 | 0
1020.5 | 15.4218 | 0
1020.75 | 15.4144 | 0
1021 | 15.4083 | 0
1021.25 | 15.4034 | 0
1021.5 | 15.3992 | 0
1021.75 | 15.3956 | 0
1022 | 15.3926 | 0
1022.25 | 15.39 | 0
1022.5 | 15.3878 | 0
1022.75 | 15.3858 | 0
1023 | 15.3842 | 0
1023.25 | 15.3827 | 0
1023.5 | 15.3815 | 0
1023.75 | 15.3804 | 0
1024 | 15.3795 | 0
1024.25 | 15.3786 | 0
1024.5 | 15.3779 | 0
1024.75 | 15.3773 | 0
1025 | 15.3767 | 0
1025.25 | 15.3762 | 0
1025.5 | 15.4915 | 0
1025.75 | 15.6057 | 0
1026 | 15.719 | 0
1026.25 | 15.8313 | 0
1026.5 | 15.9428 | 0
1026.75 | 16.0533 | 0
1027 | 16.1629 | 0
1027.25 | 16.2717 | 0
1027.5 | 16.3797 | 0
1027.75 | 16.4868 | 0
1028 | 16.5931 | 0
1028.25 | 16.6986 | 0
1028.5 | 16.8034 | 0
1028.75 | 16.9074 | 0
1029 | 17.0106 | 0
1029.25 | 17.1131 | 0
1029.5 | 17.2149 | 0
1029.75 | 17.3159 | 0
1030 | 17.4163 | 0
1030.25 | 17.516 | 0
1030.5 | 17.615 | 0
1030.75 | 17.7133 | 0
1031 | 17.811 | 0
1031.25 | 17.9081 | 0
1031.5 | 18.0045 | 0
1031.75 | 18.1003 | 0
1032 | 18.1955 | 0
1032.25 | 18.2901 | 0
1032.5 | 18.3841 | 0
1032.75 | 18.4775 | 0
1033 | 18.5704 | 0
1033.25 | 18.6627 | 0
1033.5 | 18.7544 | 0
1033.75 | 18.8456 | 0
1034 | 18.9362 | 0
1034.25 | 19.0264 | 0
1034.3 | 19.0443 | 0